## Sheet1
Inputs | Vehicle Speed (MPH) | Coefficient of Drag | Air Density (kg/m^3) | Frontal Area (m^2) | Percent of Drag Power Relative to Total Cruise Power | Percent Power Loss in Hydraulic System | Specific Fuel Consumption (gal/HP/hr)
| 80 | 0.146 | 1.25 | 1.307 | 60 | 15 | 0.071
Outputs | Wind Drag Power (W) | Wind Drag Power (HP) | Minimum Engine Power Required (HP) | Fuel Efficiency (MPG)
| 5455.2866 | 7.3157 | 14.3444 | 78.5504