## Sheet1
				Item Number	Quantity	TOTAL	Part Name	Description	Product
=	=	=	=	=	49	2	2	01-049-00-0	1/4 X 2 HR SQUARE TUBE X 43
=	=	=	=	=	51	1	1	01-051-00-0 L-O1	L-O1
=	=	=	=	=	79	1	1	01-079-00-0 L-H9	L-H9
=	=	=	=	=	80	1	1	01-080-00-0 L-H8	L-H8
=	=	=	=	=	102	2	2	01-102-01-0	MCMASTER-79245A521 CLEVIS PIN
=	=	=	=	=	152	2	2	01-152-00-0 L-H5	L-H5
=	=	=	=	=	155	4	4	01-155-00-0	3/16 X 2 HR SQUARE TUBE X 36
=	=	=	=	=	185	1	1	01-185-00-0 - 25TL14-112	HYDRAULIC CYLINDER 25TL14-112
=	=	=	=	=	186	2	2	01-186-00-0	3/16 X 2 HR SQUARE TUBE X 38 PER DETAIL
=	=	=	=	=	2	4	4	01-002-00-0	FOOT ASSEMBLY	SUBASSEMBLY
	=	=	=	=	6	1	4	01-006-00-0 L-O6	L-O6
	=	=	=	=	183	1	16	01-183-00-0	CLAMP TUBE ASSEMBLY	SUBASSEMBLY
		=	=	=	182	1	16	01-182-00-0	3/16 X 2-1/2 HR SQUARE TUBE X 6 PER DETAIL
		=	=	=	211	1	16	211 - hex nut_ai_HNUT 0.7500-10-D-C	3/4 HEX NUT
=	=	=	=	=	3	1	1	01-003-00-0	REAR SECONDARY ARM ASSEMBLY	SUBASSEMBLY
	=	=	=	=	4	1	2	01-004-00-0 L-A3	L-A3
	=	=	=	=	138	1	1	01-138-00-0 L-A5	L-A5
	=	=	=	=	183	4	16	01-183-00-0	CLAMP TUBE ASSEMBLY	SUBASSEMBLY
		=	=	=	182	1	16	01-182-00-0	3/16 X 2-1/2 HR SQUARE TUBE X 6 PER DETAIL
		=	=	=	211	1	16	211 - hex nut_ai_HNUT 0.7500-10-D-C	3/4 HEX NUT
=	=	=	=	=	18	1	1	01-018-00-0	REAR SECONDARY ARM ASSEMBLY	SUBASSEMBLY
				4	1	2	01-004-00-0 L-A3	L-A3
				28	2	4	01-028-00-0 L-D7	L-D7
				139	1	1	01-139-00-0 L-A4	L-A4
				183	4	16	01-183-00-0	CLAMP TUBE ASSEMBLY	SUBASSEMBLY
		=	=	=	182	1	16	01-182-00-0	3/16 X 2-1/2 HR SQUARE TUBE X 6 PER DETAIL
		=	=	=	211	1	16	211 - hex nut_ai_HNUT 0.7500-10-D-C	3/4 HEX NUT
=	=	=	=	=	19	1	1	01-019-00-0	MAIN FRAME ASSEMBLY	SUBASSEMBLY
				103	1	1	01-103-00-0	1-1/2 CR ROUND BAR X 11 PER DETAIL
				109	2	2	01-109-00-0	1/4 X 2" O.D. DOM TUBE X 1-1/2
				125	2	2	01-125-00-0 L-F11	L-F11
				39	1	1	01-039-00-0	PRESS CYLINDER ASSEMBLY	SUBASSEMBLY
				157	1	1	01-157-00-0		SUBASSEMBLY
				158	1	1	01-158-00-0	3/4 ROUND BAR X 5 PER DETAIL
				200	1	1	200 - WASHER 0.7500-WIDE	3/4 FENDER WASHER
				159	1	1	01-159-00-0	CYLINDER FOOT	SUBASSEMBLY
				35	1	1	01-035-00-0	1 X 5 STEEL FLAT BAR X 10 PER DETAIL
				161	1	1	01-161-00-0	3/4 X 4-1/4 ROUND TUBE X 2 PER DETAIL
				188	1	1	01-188-00-0 PMC-21012		SUBASSEMBLY
				187	1	1	01-187-00-0 PMC-21012	PMC-21012 SURPLUSCENTER.COM
				189	1	1	01-189-00-0	1/4 X 2-1/2 ROUND TUBE X 5-7/8
				114	2	2	01-114-00-0	FRAME CHANNEL ASSEMBLY	SUBASSEMBLY
				107	1	2	01-107-00-0 L-F7	L-F7
I					115	1	2	01-115-00-0 L-F4	L-F4
				120	2	4	01-120-00-0 L-F3	L-F3
				121	2	2	01-121-00-0	FRAME BASE WELDMENT	SUBASSEMBLY
				124	1	6	01-124-00-0 L-F6	L-F6
				41	1	2	01-041-00-0 L-F2	L-F2
				156	2	2	01-156-00-0	FRAME CHANNEL ASSEMBLY	SUBASSEMBLY
				14	1	2	01-014-00-0 L-F1	L-F1
				124	1	6	01-124-00-0 L-F6	L-F6
				131	1	2	01-131-00-0 L-F5	L-F5
				169	1	1	01-169-00-0	PRESS FOOT ASSEMBLY	SUBASSEMBLY
				162	1	1	01-162-00-0	1 X 6 X 12 PLATE PREFERABLY AR300 PER DETAIL
				166	2	2	01-166-01-0	3/4 THREADED ROD X 3
				170	2	2	01-170-00-0	COMP SHORT SIDE ASSEMBLY	SUBASSEMBLY
				34	1	2	01-034-00-0 L-F12	L-F12
				171	2	4	01-171-00-0 L-Q2	L-Q2
				172	2	4	01-172-00-0 L-Q1	L-Q1
				190	2	2	01-190-00-0	CHAMBER WALL ASSEMBLY	SUBASSEMBLY
				122	1	2	01-122-00-0 L-F9	L-F9
				123	1	2	01-123-00-0 L-F10	L-F10
I					124	1	6	01-124-00-0 L-F6	L-F6
=	=	=	=	=	26	1	1	01-026-00-0	DRAWER ASSEMBLY	SUBASSEMBLY
				23	2	2	01-023-00-0	1 X 3 HR FLAT BAR X 36
				25	1	1	01-025-00-0 L-D5	L-D5
				28	2	4	01-028-00-0 L-D7	L-D7
				29	2	2	01-029-00-0 L-D3	L-D3
				30	2	2	01-030-00-0 L-D2	L-D2
				32	1	1	01-032-00-0 L-D1	L-D1
				132	3	3	01-132-00-0 L-D4	L-D4
				133	1	1	01-133-00-0 L-D8	L-D8
				134	1	1	01-134-00-0 L-D6	L-D6
=	=	=	=	=	63	1	1	01-063-00-0	HOPPER ASSEMBLY	SUBASSEMBLY
				66	2	2	01-066-03-0	HARDWARESOURCE.COM 596222
				66	2	2	01-066-02-0	HARDWARESOURCE.COM 596222
				60	1	1	01-060-00-0 L-H2	L-H2
				61	1	1	01-061-00-0 L-H3	L-H3
				62	2	2	01-062-00-0 L-H1	L-H1
=	=	=	=	=	70	1	1	01-070-00-0	GRATE ASSEMBLY	SUBASSEMBLY
				68	1	1	01-068-00-0	1/4 X 2 X 2 HR FLAT X 72 PER DETAIL
				69	2	2	01-069-00-0	1/4 X 2 X 2 HR ANGLE X 26-1/2 PER DETAIL
I					71	33	33	01-071-00-0	1/4 X 2 HR FLAT BAR X 25
				86	1	1	01-086-00-0	1/4 X 2 X 2 HR ANGLE X 72 PER DETAIL
				118	1	1	01-118-00-0	1/4 X 2 HR FLAT X 64-1/4
=	=	=	=	=	76	1	1	01-076-00-0	SHAKER ASSEMBLY	SUBASSEMBLY
				74	1	1	01-074-00-0 L-H6	L-H6
				78	2	2	01-078-00-0	SURPLUS CENTER 1-205-16-P-C
				85	1	1	01-085-00-0	surplus center 1-1563-E shaft coupler
				191	1	1	01-191-00-0	SURPLUS CENTER 9-7077-50 https://www.surpluscenter.com/item.asp?item=9-7077-50&catname=hydraulic
				204	1	1	204 - SS-4-SAE-7_4_2
				205	1	1	205 - SS-8-T_3
				206	2	2	206 - Male Hex Nipple, NPT_SS-8-HN_1_2
				207	1	1	207 - SS-4-SAE-7_4_3
				208	1	1	208 - SS-8-RB-4
				209	1	1	209 - Control Valve - 0.5NPTF
				48	1	1	01-048-00-0	SHAKER FRAME ASSEMBLY	SUBASSEMBLY
				42	1	1	01-042-00-0 L-O2	L-O2
				144	1	1	01-144-00-0 L-O3	L-O3
				145	1	1	01-145-00-0 L-O4	L-O4
				146	1	1	01-146-00-0 L-O5	L-O5
				77	1	1	01-077-00-0	SHAKER WEIGHT ASSEMBLY	SUBASSEMBLY
				44	1	1	01-044-00-0	1 X 2 STEEL FLAT X 5 PER DETAIL
				45	1	1	01-045-00-0	1 X 2 STEEL FLAT X 3
				46	1	1	01-046-00-0	1IN CR FLAT BAR X 7-1/4 PER DETAIL
=	=	=	=	=	84	1	1	01-084-00-0	CONTROLER MOUNT WELDMENT	SUBASSEMBLY
				81	1	1	01-081-00-0 L-Q6	L-Q6
				82	1	1	01-082-00-0 L-Q8	L-Q8
				83	1	1	01-083-00-0 L-Q7	L-Q7
=	=	=	=	=	119	1	1	01-119-00-0	VALVE ASSEMBLY	SUBASSEMBLY
				212	4	4	212 - .313-18 X
				213	2	2	213 - HYVAIR-D05S-2C-12D-35 SOLENOID	http://stores.daltonhydraulic.com/-strse-674/Solenoid-Directional-Control-Valve%2C/Detail.bok?category=Control+Valves+-+Solenoid%3AD05+40GPM+Directional+Valves+-+DC
				214	2	2	214 - DAMANAD05S033S MOUNTING BRACKET
				215	1	1	215 - DAMAN-AD05S033S VALVE BLOCK	AD05S033S VALVE BLOCK
				216	1	1	216 - HYVAIR-D05S-2H-12D-35 SOLENOID	http://stores.daltonhydraulic.com/-strse-675/Solenoid-Directional-Control-Valve%2C/Detail.bok?category=Control+Valves+-+Solenoid%3AD05+40GPM+Directional+Valves+-+DC
=	=	=	=	=	127	1	1	01-127-00-0	SADDLE WELDMENT	SUBASSEMBLY
				126	1	1	01-126-00-0 L-F8	L-F8 1/2"
				128	1	1	01-128-00-0 L-Q5	L-Q5
I					129	1	1	01-129-00-0 L-Q3	L-Q3
				130	2	2	01-130-00-0 L-Q4	L-Q4
=	=	=	=	=	140	4	4	01-140-00-0	SUPPORT HOLDER WELDMENT	SUBASSEMBLY
				141	1	4	01-141-00-0 L-O9	L-O9
				142	1	4	01-142-00-0 L-O10	L-O10
				143	1	4	01-143-00-0 L-011	L-O11
				183	1	16	01-183-00-0	CLAMP TUBE ASSEMBLY	SUBASSEMBLY
		=	=	=	182	1	16	01-182-00-0	3/16 X 2-1/2 HR SQUARE TUBE X 6 PER DETAIL
		=	=	=	211	1	16	211 - hex nut_ai_HNUT 0.7500-10-D-C	3/4 HEX NUT
				211	1	4	211 - hex nut_ai_HNUT 0.7500-10-D-C	3/4 HEX NUT
=	=	=	=	=	149	4	4	01-149-00-3	DRAWER GUIDE ASSEMBLY	SUBASSEMBLY
				192	2	8	01-192-00-3 L-F13	L-F13
				193	1	4	01-193-00-3	MCMASTER 8739K74 - WEAR RESISTANT ACETAL
				194	1	4	01-194-00-3 L-F14	L-F14
				195	2	8	01-195-00-3 L-F15	L-F15
				196	1	4	01-196-00-3 L-F16	L-F16
				199	1	4	01-199-00-0	(14GA APROX.) SHEET METAL BACKING FOR PLASTIC BLOCK
				211	1	4	211 - hex nut_ai_HNUT 0.7500-10-D-C	3/4 HEX NUT
				218	2	8	218 - .375 HEX NUT	218 - 3/8 HEX NUT
				219	2	8	219 - .375 X 1.5 SHCS	3/8-16 SHCS X 1-1/2
=	=	=	=	=	153	1	1	01-153-00-0	FRONT SOIL DEFLECTOR ASSEMBLY	SUBASSEMBLY
				151	2	2	01-151-00-0 L-H4	L-H4
				154	1	1	01-154-00-0	1/4 X 2 X 2 ANGLE X 72 PER DETAIL
=	=	=	=	=	173	1	1	01-173-00-0	PRIMARY ARM RIGHT HAND ASSEMBLY	SUBASSEMBLY
				9	1	2	01-009-00-0 L-A2	L-A2
				10	1	2	01-010-00-0 L-A1	L-A1
=	=	=	=	=	174	1	1	01-174-00-0	PRIMARY ARM LEFT HAND ASSEMBLY	SUBASSEMBLY
				9	1	2	01-009-00-0 L-A2	L-A2
				10	1	2	01-010-00-0 L-A1	L-A1
=	=	=	=	=	175	1	1	01-175-00-0	FRONT GRATE HINGE	SUBASSEMBLY
				178	1	2	01-178-00-0 L-Q9	L-Q9
				179	1	1	01-179-00-0 L-O15	L-O15
				184	1	1	01-184-01-0	MCMASTER CARR 15665A604
=	=	=	=	=	176	1	1	01-176-00-0	REAR GRATE HINGE	SUBASSEMBLY
				177	1	1	01-177-00-0 L-O16	L-O16
				178	1	2	01-178-00-0 L-Q9	L-Q9
				184	1	1	01-184-02-0	MCMASTER CARR 15665A604
=	=	=	=	=	202	1	1	202 - MISC HARDWARE		SUBASSEMBLY
				1	6	6	hex bolt_ai_2_HBOLT 0.5000-13x4x4-C	4IN
				2	4	4	hex bolt_ai_2_HBOLT 0.5000-13x1x1-C	1IN
				3	73	73	hex bolt_ai_2_HBOLT 0.7500-10x2x2-C	2IN
				4	4	4	hex bolt_ai_2_HBOLT 0.7500-10x1.5x1.5-N	1-1/2IN
				5	8	8	hex bolt_ai_2_HBOLT 0.7500-10x2.5x2.5-C	2-1/2IN
				6	4	4	hex bolt_ai_2_HBOLT 0.5000-13X2x2-C	2IN
				7	6	6	1 X 8.5 HHCS	8-1/2IN MIN.
				8	4	4	.313 X 1 HHCS	1IN