## Sheet1
Power Cube BOM
Qty | Part# | Description | Supplier | Unit Price | Subtotal | Module
1 |  | 21” - 1/4" Rubber Fuel line (6” for hyd. Fluid, 15” for fuel) | Hardware Store | 3 | 3 | Control Panel
2 |  | 1” Hose Clamp | Hardware Store | 0.5 | 1 | Control Panel
2 |  | 1/4" Hose Clamp | Hardware Store | 0.5 | 1 | Control Panel
2 |  | Washer: 1" | Hardware Store | 0.6 | 1.2 | Control Panel
1 | 1/8" x 4" | Flat Iron | Local Steel Supplier | 1.23 | 1.23 | Control Panel
1 | 9-1556 | 1/2 NPT 16 GPM 1000-2500 PSI RELIEF VALVE | SurplusCenter.com | 42.95 | 42.95 | Control Panel
1 | 9-5605-8-8-8 | 1/2 X 1/2 X 1/2 NPTF TEE | SurplusCenter.com | 4.7 | 4.7 | Control Panel
1 | 9-5404-12-8 | 3/4 NPT x 1/2 NPT HEX NIPPLE | SurplusCenter.com | 2.55 | 2.55 | Control Panel
1 | 9-5500-8-8 | 1/2 NPTM TO 1/2 NPTM 90 ELBOW | SurplusCenter.com | 2.6 | 2.6 | Control Panel
1 | 28-1478 | 1/4" NPTM X 1/4" I.D. HOSE BARB STEEL ELBOW | SurplusCenter.com | $0.49 | 0.49 | Control Panel
1 | 9-2501-10-12 | JIC 10M x 3/4 NPTM 90 ELBOW | SurplusCenter.com | $5.39 | 5.39 | Control Panel
1 | 928-C | 3/4" QUICK COUPLER S40-6 F/F | SurplusCenter.com | $25.95 | 25.95 | Control Panel
1 | 9-6314 | 1/4" NPT QUICK COUPLER S40-2 | SurplusCenter.com | $17.95 | 17.95 | Control Panel
1 | 1-2849 | 49" THROTTLE CONTROL CABLE W/ T-LEVER | SurplusCenter.com | $4.95 | 4.95 | Control Panel
1 | 9-4503-8-8 | 1/2 HOSEBARB M x 1/2 NPT M 45 DEGREE HOSEBARB ELBOW | SurplusCenter.com | 2.15 | 2.15 | Control Panel
2 | 9-2501-12-12 | JIC 12M x 3/4 NPTM 90 ELBOW | SurplusCenter.com | $5.59 | 11.18 | Control Panel
1 |  | 1 ½" muffler pipe clamp | Auto Parts Store | $2.95 | 2.95 | Engine
1 |  | ¼” Key stock (for 1” shaft) | Hardware Store | $1.00 | 1 | Engine
4 |  | Bolt: 5/16" x 1 ½" | Hardware Store | 0.2 | 0.8 | Engine
4 |  | Nylon lock nut: 5/16" | Hardware Store | 0.1 | 0.4 | Engine
4 |  | Washer: 5/16" | Hardware Store | 0.05 | 0.2 | Engine
1 | 1/4" x 8" x 14” | Flat Iron | Local Steel Supplier | 5.14 | 5.14 | Engine
1 | 49M777-5460 | Briggs & Stratton 28 HP Professional Series w/1” Shaft – 875.53 | SmallEngineSuppliers.com | 875.53 | 875.53 | Engine
1 | MUF0626R | Briggs Stratton Muffler for 44 and 49 Series | SmallEngineSuppliers.com | 0 | 0 | Engine
1 | 45DEGEXT | Briggs Stratton Muffler Extension for 44 and 49 Series | SmallEngineSuppliers.com | 0 | 0 | Engine
1 | 1-2985 | ¾"-11 TOOTH SPLINED COUPLING | SurplusCenter.com | $15.95 | 15.95 | Engine
1 | 1-1563-E | 1" SHAFT COUPLER (only half required of this or the other coupler) | SurplusCenter.com | 11.95 | 11.95 | Engine
1 |  | Quart Rustoleum Black Paint | Hardware Store | 10 | 10 | Frame
1 | STCHR | Steel Filler Neck with Chromed Scalloped Cap | CoyoteGear.com | 13.95 | 13.95 | Fuel Tank
1 |  | 3/8” to ¼” NPTF Compression fitting | Hardware Store | 3.68 | 3.68 | Fuel Tank
2 |  | ¼" Hose Clamp | Hardware Store | 0.5 | 1 | Fuel Tank
4 |  | Bolt: 1” x 5” | Hardware Store | 2 | 8 | Fuel Tank
4 |  | Nylon lock nut: 1" | Hardware Store | 1 | 4 | Fuel Tank
1 | 1/4” x 4” | Flat Iron | Local Steel Supplier | 3.5 | 3.5 | Fuel Tank
1 | 3/16" x 6" x 12" x 22” | Rectangular Tube | Local Steel Supplier | 55 | 55 | Fuel Tank
1 |  | 13” - 1/2” Heater Hose | Auto Parts Store | 2.5 | 2.5 | Hydraulic Reservoir
1 |  | 1 1/2” NPTF Pipe Union (black iron) | Hardware Store | 3.5 | 3.5 | Hydraulic Reservoir
1 |  | 1” NPTF Brass Ball Valve | Hardware Store | 20.1 | 20.1 | Hydraulic Reservoir
4 |  | Roll Hydraulic Tape | Hardware Store | 2.65 | 10.6 | Hydraulic Reservoir
4 |  | Bolt: 1” x 5” | Hardware Store | 2 | 8 | Hydraulic Reservoir
4 |  | Nylon lock nut: 1" | Hardware Store | 1 | 4 | Hydraulic Reservoir
1 | 3/16" x 6" x 12" x 22” | Rectangular Tube | Local Steel Supplier | 55 | 55 | Hydraulic Reservoir
2 | 1/4” x 6” | Flat Iron | Local Steel Supplier | 5 | 10 | Hydraulic Reservoir
2 | 1/4” x 6” | Flat Iron | Local Steel Supplier | 5 | 10 | Hydraulic Reservoir
4 | 1/4” x 2” | Flat Iron | Local Steel Supplier | 3 | 12 | Hydraulic Reservoir
1 | 9-5500-16-16 | 1 NPTM TO 1 NPTM 90 ELBOW | SurplusCenter.com | 5.2 | 5.2 | Hydraulic Reservoir
1 | 9-7843-12 | 3/4" NPT FORGED WELD-IN TANK FLANGE | SurplusCenter.com | $2.75 | 2.75 | Hydraulic Reservoir
1 | 9-7287-10 | 10" RESERVOIR SIGHT LEVEL GAUGE W/TH | SurplusCenter.com | $20.99 | 20.99 | Hydraulic Reservoir
1 | 9-5404-12-12 | 3/4 NPT HEX NIPPLE | SurplusCenter.com | $2.65 | 2.65 | Hydraulic Reservoir
1 | 9-4503-8-8 | 1/2 HOSEBARB M x 1/2 NPT M 45 DEGREE HOSEBARB ELBOW | SurplusCenter.com | 2.15 | 2.15 | Hydraulic Reservoir
1 | 9-7957-12 | 3/4" NPT PLASTIC TANK BREATHER | SurplusCenter.com | 15.9 | 15.9 | Hydraulic Reservoir
1 | 9-7843-8 | 1/2" NPT FORGED WELD-IN TANK FLANGE | SurplusCenter.com | 2.4 | 2.4 | Hydraulic Reservoir
1.125 | 9-5406-16-12 | 1 NPT TO 3/4 NPT BUSHING | SurplusCenter.com | 2.3 | 2.5875 | Hydraulic Reservoir
2 | 9-7843-16 | 1" NPT FORGED WELD-IN TANK FLANGE | SurplusCenter.com | 2.75 | 5.5 | Hydraulic Reservoir
2 | 9-059 | 3/4" NPT 20 GPM FA1200-10 RETURN FILTER | SurplusCenter.com | $17.95 | 35.9 | Hydraulic Reservoir
4 | 9-7290-100 | 1-1/2" NPTM TO 1" NPTF 14 GPM TANK STRAINER | SurplusCenter.com | $19.95 | 79.8 | Hydraulic Reservoir
8 | 9-4404-16-16 | 1 HOSEBARB TO 1 NPTM ADAPTER 4404-16-16 | SurplusCenter.com | 5.1 | 40.8 | Hydraulic Reservoir
1 | 1268 | Hayden Automotive 1268 Heavy Duty Oil Cooler | Amazon.com | 134.61 | 134.61 | Oil Cooler
1 | AD-RAF-12+FMK | Dynasty 12 Inch High Performance Black Electric Radiator Cooling Fan | Amazon.com | 23.75 | 23.75 | Oil Cooler
1 | 1/8" x 14" x 26" | Expanded Steel | Local Steel Supplier |  | 3.75 | Oil Cooler
1 | 9-078-36 | 3/4" X 36" 3/4 NPTM X 3/4 NPTM 2250 PSI HYD HOSE | SurplusCenter.com | 17.95 | 17.95 | Oil Cooler
1 | 9-078-18 | 3/4" X 18" 3/4 NPTM X 3/4 NPTM 2250 PSI HYD HOSE | SurplusCenter.com | 13.95 | 13.95 | Oil Cooler
2 | 9-2501-12-12 | JIC 12M x 3/4 NPTM 90 ELBOW | SurplusCenter.com | $5.59 | 11.18 | Oil Cooler
1 |  | Threaded Rod: 3/8" x 3" | Hardware Store | 0.3 | 0.3 | Pump
2 |  | 1 1/2" Hose Clamp | Hardware Store | $1.00 | 2 | Pump
2 |  | Nylon lock nut: 3/8" | Hardware Store | 0.12 | 0.24 | Pump
2 |  | Washer: 3/8" | Hardware Store | 0.07 | 0.14 | Pump
1 | 1/4” x 4” | Flat Iron | Local Steel Supplier | 2.5 | 2.5 | Pump
1 | 9-4604-16-16 | 1" HOSEBARB TO SAE 16M ADAPTER 4604-1 | SurplusCenter.com | 5.1 | 5.1 | Pump
1 | 9-6802-10-10 | JIC 10M TO SAE 10M 45 ELBOW | SurplusCenter.com | 3.35 | 3.35 | Pump
1 | 941-2212 | 1/2" X 12" JIC 10F X JIC 10F 3500 PSI HYD HOSE | SurplusCenter.com | 11.95 | 11.95 | Pump
1 | 9-4848-E | 0.98 cu in HYDRECO HMP3 162025A2 HYD | SurplusCenter.com | $105.99 | 105.99 | Pump
1 | 9-1279 | 1" HYD SUCTION/RETURN HOSE (SOLD BY THE FOOT) | SurplusCenter.com | 5.35 | 5.35 | Pump
1 | 11-1108 | 12 VDC SPST RELAY STARTER SOLENOID R | SurplusCenter.com | 5.95 | 5.95 | Solenoid
1 | 430-538 | Stens Starter Switch | Amazon.com | 11.36 | 11.36 | Wiring Harness
1 | 430-223 | STENS UNIVERSAL WIRING HARNESS | Amazon.com | 13.93 | 13.93 | Wiring Harness
1 | UIP-7 | Battery | Auto Parts Store | $45.00 | 45 | Wiring Harness
1 | A1456-ND | CONN PLUG 6POS 94V-2 UNI-MATE | DigiKey.com | 0.35 | 0.35 | Wiring Harness
6 | A97893CT-ND | CONN PIN 20-14AWG TIN UMNL | DigiKey.com | 0.05 | 0.3 | Wiring Harness
1 |  | 6 Gauge Battery Cable – Black | Hardware Store | 1.5 | 1.5 | Wiring Harness
1 |  | Copper Tubing: 3/8" x 9" | Hardware Store | $4.00 | 4 | Wiring Harness
1 |  | Crimp connector: Eyelet | Hardware Store | 0.25 | 0.25 | Wiring Harness
1 |  | Crimp connector: T | Hardware Store | 0.25 | 0.25 | Wiring Harness
2 |  | 6 Gauge Battery Cable – Red | Hardware Store | 1.5 | 3 | Wiring Harness
Total |  |  |  |  | 1867.7875