## Sensor and probe Comparison
Precision is not mentioned in its own columnt because meaningful nubers cannot exist without taking > 10 factors into account, such as bed material, ambient light, temperature, electrostatic noise. In a shielded environment, all presented solutions perform good enough.
Usage repeatability column describes experienced repeatability from actually implemented solutions when possible.
Most rows refer to an actual implementation, and hence licenses are included. Proprietary solutions are included for demostrating useful general approaches.
The reason why theres' a “surface dependence” column and not a “print head dependence” column is that no found solutions are adapting hot end design to facilitate bed probing. It is always the hot end mount that is adapted.
The “Bed/Head Contact?” column tells us if re-calibration is needed on tool change.
Build complexity is guessed by Torbjørn and assumes building upon previous work as much as possible.
Possible placements of sensors are: Frame, Near print head, across/through print head (print head acts as part of the sensor), in print bed.

Name	Bed/Head Contact?	Re-calibration on glass sheet change?	Re-calibration on tool change?	Dedicated motor needed?	Requires signal filtering?	Licenses and patents of implementations	Files	Price	Build Complexity 1 – 10	Usage Repeatability	Bed weight/g	Head weight/g	HW Sources	Example Usage	Surface dependence	Developer	Instructions available?	Notes
Mechanical tramming, motorized fixation	Yes	No	No	Yes	No	Patent application for gimbal and lock system			6	Very good	> 100	0		Video by Kühling&Kühling	Spring-loaded surface and with variable height fixation		No
Mechanical tramming, manual fixation	Yes	Yes	Yes	No	No	CC BY SA	jonaskuehling's Github repo	$1.00	1	Very good	~20.0	0		Video by Scott Booker	Spring-loaded surface and with variable height fixation	Kühling&Kühling	No
Microswitch near hot end	No	No	Yes	Yes	No					Video by Smartfriendz	None
Microswitch across print head	Yes	No	No	No	No			$1.00	5	Good	0	~10		Video by Smartfriendz, Video by Tom, Image of Robox connection	None			Smartfriendz first used microswitch near head, then changed to microswitch across head to ease installation and save a servo. CEL Robox also uses microswitch across print head.
Microswitches in bed	Yes	No	No	No	No			$1.00	4	Good enough for layer heights > ~0.05 mm	~10	0	Cheap Ebay source	Video by Prusa Research, Fisher uses this bed resting on these spring loaded corners.	Resting on microswitches	Prusa and others		Some microswitches are heat sensitive. Home made switches are easily constructed. Reprappro did not reuse modulation IR probe from Ormerod design in its newer Fisher design. Suggests overall benefits.
Ultrasonic source+sensor near print head	No	No?	Yes	No	Yes	GPL, CC0	dc42's Github repo (experimental support)	~$15?	5	Low due to temperature dependence	0	~8		Reading forum thread required	Depends on air temperature between bed and sensor. Hard to control/predict.	Dc42 and Radian on RepRap forums	No
Modulated IR sensor near print head	No	No	Yes	No	Yes	MIT	Reprappro's Github repo	$22.00	4	Needs recalibration when ambient light or bed reflectivity changes	0	~5	Emakershop	Ormerod II	Relies on IR reflection (color/transparency sensitive)	Reprappro (Bowyer et al)	Yes	Linked goes to specialized breakout board. Modulated refers to switching light source on and off, and using diffed values.
Differential IR sensor near print head	No	No	Yes	No	Yes	GPL, CC0	dc42's Github repo	$40.00	4	Saturates in direct sunlight at shallow angle [1]	0	~7	Filastruder.com	See pic here	Relies on IR reflection (color/transparency sensitive)	Escher 3d (dc42 on RepRap forums)	Yes	Linked goes to specialized breakout board. Differential refers to usage of two light sources. Also called three-way modulation.
Capacitive proximity sensor near print head	No	Yes	Yes	No	Yes			$3.00	6	Sensitive to electrical noise, temperature (air humidity) and any irregularity between metal sheet and head. Very high theoretical precision.	0	~20	Chip used by Radian. Ebay	Video by Radian, Video explaining basic concept	Needs extremely regular bed, as air, paper, dust, glue etc affects measurments.	Radian on RepRap forums	No	Developer Radian prefers capacitive sensing after extensive experimentation with IR and ultrasonic. Equally experienced developer dc42 prefers differential IR sensing.
Inductive proximity sensor near print head	No	Yes	Yes	No	Yes			$3.00	3	Good	0	~45	Sensor used by Folgertech	Explanation by Radian, Video by AIRCONROB, Video by Richrap	Works with aluminum bed without glass (too low sensing range). Ferrous metal bed gives good enough sensing range for having glass bed above it. [1, 2]	Radian on RepRap forums (and others)	Yes	Used by Smartfriendz, Printrbot and bq. Smartfriendz used microswitch near and through print head in previous designs. Less sensitive to bed irregularities than capacitive sensing. bq uses steel plate behind glass sheet.
Piezo elements in bed	Yes	No	No	No	Yes	CC BY SA	elenhinan's Thingiverse repo, Inornate's remix on Thingiverse	$15.00	7	Very good in theory but needs controlled environment (sensitive to vibration and electrical noise).	~15	0	See Inornate's repo for BOM	Video by elenhinan	Resting on piezo elements	elenhinan and inornate on thingiverse	Some here, some here	See developer thread (inactive since spring 2015).
Voltage across bed/head	No	Yes	Requires voltage in head. Otherwise no.	No	No	CC BY SA		$1.00	3	Requires nozzle cleaning, otherwise very good.	~3	~1		Yommy Rawr's video of Lulzbot Mini	One separated conductive area per data point	Lulzbot	Simple Instructable	Only Lulzbot Mini in known to use this solution. Reported to work very reliably.
Force sensitive resistors in bed	Yes	No	No	No	Yes			$18.00	4	Very good. Temperature dependence.	~6	0	Sparkfun	Jeremie Francois' implementation, Johann Rocholl's video	None	Jeremie Francois, Johann (Kossel)	Yes	Requires ca > 1 N to acticate, which some find hard to implement reliably [1]. This force can also be an advantage, since it pushes away plastic rests from nozzle. Jeremie filters mechanically with neoprene.
Force sensitive resistors across print head	Yes	No	No	No	Yes	CC BY SA	edlep's Thingiverse repo	$6.00	4	Very good.	0	~3	Sparkfun	edlep on Thingiverse	None			Requires somewhat less force than FSR in bed to activate, but still ca 1 N.
Accelerometer near print head	Yes	No	No	No	Yes				8	Unknown	0	~5.0		Seems like the promised Kickstarted Tiko will use it...	None	Tiko team	No	Very little known about accelerometer solution. Requires filtering.