## Overview
Item | Total | Purpose | Aquired?
Computer with parallel port | 300 | Runs | yes
Xylotex 4 Axis Drive Box | 460 | To provide motion control and movement precision | Yes
PowerPlasma 50 Plasma Torch | 699.99 | To provide the cutting torch for the cnc torch table | no
Torch Table Structural Parts | 498.2574 | Forms the structural aspect of the table | no
Total | 1958.2474
Remaining | 1198.2474

## BoM
Item | Discription | Amount | Cost per item | Total per Machine | Total Cost | Further Info | Purpose | Aquired?
Computer with parallel port | Total computer system | 1 | 300 | 300 | 300 | http://www.linuxcnc.org/ | To run Linux cnc | yes, IBM Laptop
Xylotex 4 Axis Drive Box | with 4 stepper 425 oz.in. Motors and Cables | 1 | 460 | 460 | 460 | Xylotex Stepper and controller | To provide motion control and movement precision | Yes
PowerPlasma 50 Plasma Torch | Pilot Arc 50 Amps | 1 | 699.99 | 699.99 | 699.99 | Everlast | To provide the cutting torch for the cnc torch table | no
Bearing R6-2RS 3/8"x7/8"x9/32" Sealed | 10 pack | 8 | 14.95 | 11.96 | 14.95 | VXB Part Number: Kit711 | For preventing the carrage from jumping the track | no
V-Groove Bearings 3/8 inch | single pack | 12 | 9.95 | 119.4 | 119.4 | VXB V-Groove bearings Part number: Kit8407 | To provide low friction linear motion | no
3/8 inch Hard Fiber Washers | Pack of 100 | 40 | 2.5 | 1 | 2.5 | McMaster Part Number: 95601A330 | Holding bearings | no
Hot rolled steel 3"x1/8" plate | 10.0 Ft. | 5.3194 | 12.7 | 6.7557 | 12.7 | Metalsdepot | To provide material for motor mounts | no
Hot rolled steel 1"x1" square tubes 16 gauge | 24ft for $23.28 | 41.8333 | 23.28 | 40.5783 | 46.56 | Metalsdepot | To provide structural support | no
Gear Rack (1/2” sq. x 72” 20 DP 20 Deg) | 6 feet per rack | 26.8333 | 24.8 | 110.9111 | 124 | Standard Steel Specialty Part Number: 200011 | rack for gear to ride on | no
3 x 1/8 inch cold rolled Plate | 6.0 Ft. | 32.3333 | 17.28 | 93.12 | 103.68 | Metalsdepot | To provide material to make rails | no
3/8 inch threaded rod, Overall Length 36" | Each | 11.4333 | 1.94 | 7.3936 | 7.76 | McMaster Part Number: 98837A031 | for connecting the top and bottom carage | no
3/8 inch nuts | Pack of 100 | 112 | 4.2 | 4.704 | 8.4 | Part Number: 90473A031 | For locking threaded rod in place | no
3/8 inch washers | Pack of 140 | 112 | 3.23 | 2.584 | 6.46 | Part Number: 90126A031 | For locking nuts and for spacers | no
Steel 20 Deg Pressure Angle Spur Gear 20 Pitch, 20 Teeth, 1" Pitch Dia, 1/2" Bore | Each | 4 | 15.37 | 61.48 | 61.48 | McMaster Part Number: 5172T12 | Attaches to stepper motors and interfaces with gear rack | no
sleeve bearing | Each | 4 | 1.34 | 5.36 | 5.36 | McMaster Part Number: 6391K143 | to connect between the stepper motor and the gear, will also add a bit of adjustable length | no
10-32 set screw 7/16" | per Pack of 100 | 4 | 5.44 | 0.2176 | 5.44 | Part Number: 92311A428 | Set screw for attaching spur gear, sleeve bearing to stepper shaft | no
Zinc-Pltd Stl Pan Head Phillips Machine Screw 10-32 Thread, 1-3/4" Length | Pack of 100 | 8 | 8.45 | 0.676 | 8.45 | McMaster Part Number: 90272A837 | Connects the mount plate arms to the carrage | no
Zinc-Pltd Stl Pan Head Phillips Machine Screw 10-32 Thread, 2-1/2" Length | Pack of 100 | 48 | 6.58 | 3.1584 | 6.58 | McMaster Part Number: 90272A840 | For connecting the rail, rack, spacer and c channel | no
Zinc-Pltd Stl Pan Head Phillips Machine Screw 10-32 Thread, 3/4" Length | Pack of 100 | 24 | 5.11 | 1.2264 | 5.11 | McMaster Part Number: 90272A831 | For mounting the stepper motor to the mount plate | no
Zinc-Plated Steel Machine Screw Hex Nut 10-32 Thread Size, 3/8" Width, 1/8" Height | Packs of 100 | 80 | 1.55 | 1.24 | 1.55 | McMaster Part Number: 90480A195 | For locking the mount plate swing tightness, tightening the rack and locking the stepper motor in place | no
Nylon 6/6 General Purpose Flat Washer Off-White, No. 10 Screw Sz, .44" OD,.02"-.04" Thk | per Pack of 100 | 32 | 3.83 | 1.2256 | 3.83 | Part Number: 90295A120 | allows the motor to swing freely | no
stepper spring | pack of 6 | 4 | 10 | 6.6667 | 10 | McMaster Part Number: 3114T79 | Prevents stepper motor shaft from crunching | no
Multipurpose White Lithium Grease 10.25-Ounce Net Weight Aerosol | single pack | 1 | 5.62 | 5.62 | 5.62 | McMaster Part Number: 1380K29 | For greasing rails, bearings, gears, rack, etc… | no
Bright Finish High-Speed Stl Spiral Point Tap 10-32, H2 Pitch Diameter, 2 Flute | single pack | 1 | 5.26 | 5.26 | 5.26 | Part Number: 2523A469 | For tapping the 10 gauge threaded hole in the brass bushing and the steel bearing | no
10 gauge drill bit | single pack | 1 | 1.74 | 1.74 | 1.74 | McMaster Part Number: 2930A21 | For drilling holes in rail, stepper plate, stepper plate swing | no
Gen Purp Black Oxide HSS Jobbers' Drill Bit 3/8", 5" L Overall, 3.1" Drill Depth, 118 Deg Point | single pack | 1 | 4.46 | 4.46 | 4.46 | Part Number: 2931A34 | For drilling holes in rail for threaded rod | no
Gen Purpose Uncoated HSS Jobbers' Drill Bit Wire GA 18, 3-1/4" Oal, 1.9" Drill Depth, 118Deg Point | single pack | 1 | 1.52 | 1.52 | 1.52 | Part Number: 30585A29 | making the hole for the 10 gauge tap. It has to be slightly smaller than 10 gauge because we need to cut threading into it. | no
Military Spec Cadmium-Pltd Steel Flat Washer No. 10 Screw Sz, .44" OD, .03"-.07" Thk, MS27183-8 | Pack of 100 | 1 | 1.94 | 1.94 | 1.94 | McMasters Part Number: 98032A469 | Small enough to fit on the rack, big enough to do some good. General purpose metal washers for 10 gauge screws. | no
Total per machine | 1960.1874
Total Cost | 2034.74

## X axis
Item | Discription | Amount | Cost per item | Further Info | Purpose | Aquired?
Bearing R6-2RS 3/8"x7/8"x9/32" Sealed | 10 pack | 4 | 14.95 | VXB Part Number: Kit711 | For preventing the carrage from jumping the track | no
V-Groove Bearings 3/8 inch | single pack | 4 | 9.95 | VXB V-Groove bearings Part number: Kit8407 | To provide low friction linear motion | no
3/8 inch Hard Fiber Washers | Pack of 100 | 16 | 2.5 | McMaster Part Number: 95601A330 | Holding bearings | no
Hot rolled steel 3"x1/8" plate | 10.0 Ft. | 2.8333 | 12.7 | Metalsdepot | To provide material for motor mounts | no
Hot rolled steel 1"x1" square tubes 16 gauge | 24ft for $23.28 | 35 | 23.28 | Metalsdepot | To provide structural support | no
Gear Rack (1/2” sq. x 72” 20 DP 20 Deg) | 6 feet per rack | 20 | 24.8 | Standard Steel Specialty Part Number: 200011 | rack for gear to ride on | no
3 x 1/8 inch cold rolled Plate | 6.0 Ft. | 20 | 17.28 | Metalsdepot | To provide material to make rails | no
3/8 inch threaded rod, Overall Length 36" | Each | 4.7667 | 1.94 | McMaster Part Number: 98837A031 | for connecting the top and bottom carage | no
3/8 inch nuts | Pack of 100 | 48 | 4.2 | Part Number: 90473A031 | For locking threaded rod in place | no
3/8 inch washers | Pack of 140 | 48 | 3.23 | Part Number: 90126A031 | For locking nuts and for spacers | no
Steel 20 Deg Pressure Angle Spur Gear 20 Pitch, 20 Teeth, 1" Pitch Dia, 1/2" Bore | Each | 2 | 15.37 | McMaster Part Number: 5172T12 | Attaches to stepper motors and interfaces with gear rack | no
sleeve bearing | Each | 2 | 1.34 | McMaster Part Number: 6391K143 | to connect between the stepper motor and the gear, will also add a bit of adjustable length | no
10-32 set screw 7/16" | per Pack of 100 | 2 | 5.44 | Part Number: 92311A428 | Set screw for attaching spur gear, sleeve bearing to stepper shaft | no
Zinc-Pltd Stl Pan Head Phillips Machine Screw 10-32 Thread, 1-3/4" Length | Pack of 100 | 4 | 8.45 | McMaster Part Number: 90272A837 | Connects the mount plate arms to the carrage | no
Zinc-Pltd Stl Pan Head Phillips Machine Screw 10-32 Thread, 2-1/2" Length | Pack of 100 | 30 | 6.58 | McMaster Part Number: 90272A840 | For connecting the rail, rack, spacer and c channel | no
Zinc-Pltd Stl Pan Head Phillips Machine Screw 10-32 Thread, 3/4" Length | Pack of 100 | 12 | 5.11 | McMaster Part Number: 90272A831 | Connects the mount plate arms to the carrage | no
Zinc-Plated Steel Machine Screw Hex Nut 10-32 Thread Size, 3/8" Width, 1/8" Height | Packs of 100 | 46 | 1.55 | McMaster Part Number: 90480A195 | For locking the mount plate swing tightness, tightening the rack and locking the stepper motor in place | no
Nylon 6/6 General Purpose Flat Washer Off-White, No. 10 Screw Sz, .44" OD,.02"-.04" Thk | per Pack of 100 | 16 | 3.83 | Part Number: 90295A120 | allows the motor to swing freely | no
stepper spring | pack of 6 | 2 | 10 | McMaster Part Number: 3114T79 | Prevents stepper motor shaft from crunching | no

## Y axis
Item | Discription | Amount | Cost per item | Further Info | Purpose | Aquired?
Bearing R6-2RS 3/8"x7/8"x9/32" Sealed | 10 pack | 4 | 14.95 | VXB Part Number: Kit711 | For preventing the carrage from jumping the track | no
V-Groove Bearings 3/8 inch | single pack | 4 | 9.95 | VXB V-Groove bearings Part number: Kit8407 | To provide low friction linear motion | no
3/8 inch Hard Fiber Washers | Pack of 100 | 16 | 2.5 | McMaster Part Number: 95601A330 | Holding bearings | no
Hot rolled steel 3"x1/8" plate | 10.0 Ft. | 1.4028 | 12.7 | Metalsdepot | To provide material for motor mounts | no
Hot rolled steel 1"x1" square tubes 16 gauge | 24ft for $23.28 | 5.5 | 23.28 | Metalsdepot | To provide structural support | no
Gear Rack (1/2” sq. x 72” 20 DP 20 Deg) | 6 feet per rack | 5.5 | 24.8 | Standard Steel Specialty Part Number: 200011 | rack for gear to ride on | no
3 x 1/8 inch cold rolled Plate | 6.0 Ft. | 11 | 17.28 | Metalsdepot | To provide material to make rails | no
3/8 inch threaded rod, Overall Length 36" | Each | 4.7667 | 1.94 | McMaster Part Number: 98837A031 | for connecting the top and bottom carage | no
3/8 inch nuts | Pack of 100 | 48 | 4.2 | Part Number: 90473A031 | For locking threaded rod in place | no
3/8 inch washers | Pack of 140 | 48 | 3.23 | Part Number: 90126A031 | For locking nuts and for spacers | no
Steel 20 Deg Pressure Angle Spur Gear 20 Pitch, 20 Teeth, 1" Pitch Dia, 1/2" Bore | Each | 1 | 15.37 | McMaster Part Number: 5172T12 | Attaches to stepper motors and interfaces with gear rack | no
sleeve bearing | Each | 1 | 1.34 | McMaster Part Number: 6391K143 | to connect between the stepper motor and the gear, will also add a bit of adjustable length | no
10-32 set screw 7/16" | per Pack of 100 | 1 | 5.44 | Part Number: 92311A428 | Set screw for attaching spur gear, sleeve bearing to stepper shaft | no
Zinc-Pltd Stl Pan Head Phillips Machine Screw 10-32 Thread, 1-3/4" Length | Pack of 100 | 2 | 8.45 | McMaster Part Number: 90272A837 | Connects the mount plate arms to the carrage | no
Zinc-Pltd Stl Pan Head Phillips Machine Screw 10-32 Thread, 2-1/2" Length | Pack of 100 | 16 | 6.58 | McMaster Part Number: 90272A840 | For connecting the rail, rack, spacer and c channel | no
Zinc-Pltd Stl Pan Head Phillips Machine Screw 10-32 Thread, 3/4" Length | Pack of 100 | 6 | 5.11 | McMaster Part Number: 90272A831 | Connects the mount plate arms to the carrage | no
Zinc-Plated Steel Machine Screw Hex Nut 10-32 Thread Size, 3/8" Width, 1/8" Height | Packs of 100 | 24 | 1.55 | McMaster Part Number: 90480A195 | For locking the mount plate swing tightness, tightening the rack and locking the stepper motor in place | no
Nylon 6/6 General Purpose Flat Washer Off-White, No. 10 Screw Sz, .44" OD,.02"-.04" Thk | per Pack of 100 | 8 | 3.83 | Part Number: 90295A120 | allows the motor to swing freely | no
stepper spring | pack of 6 | 1 | 10 | McMaster Part Number: 3114T79 | Prevents stepper motor shaft from crunching | no

## Z axis
Item | Discription | Amount | Cost per item | Further Info | Purpose | Aquired?
V-Groove Bearings 3/8 inch | single pack | 4 | 9.95 | VXB V-Groove bearings Part number: Kit8407 | To provide low friction linear motion | no
3/8 inch Hard Fiber Washers | Pack of 100 | 8 | 2.5 | McMaster Part Number: 95601A330 | Holding bearings | no
Hot rolled steel 3"x1/8" plate | 10.0 Ft. | 1.0833 | 12.7 | Metalsdepot | To provide material for motor mounts | no
Hot rolled steel 1"x1" square tubes 16 gauge | 24ft for $23.28 | 1.3333 | 23.28 | Metalsdepot | To provide structural support | no
Gear Rack (1/2” sq. x 72” 20 DP 20 Deg) | 6 feet per rack | 1.3333 | 24.8 | Standard Steel Specialty Part Number: 200011 | rack for gear to ride on | no
3 x 1/8 inch cold rolled Plate | 6.0 Ft. | 1.3333 | 17.28 | Metalsdepot | To provide material to make rails | no
3/8 inch threaded rod, Overall Length 36" | Each | 1.9 | 1.94 | McMaster Part Number: 98837A031 | for connecting the top and bottom carage | no
3/8 inch nuts | Pack of 100 | 16 | 4.2 | Part Number: 90473A031 | For locking threaded rod in place | no
3/8 inch washers | Pack of 140 | 16 | 3.23 | Part Number: 90126A031 | For locking nuts and for spacers | no
Steel 20 Deg Pressure Angle Spur Gear 20 Pitch, 20 Teeth, 1" Pitch Dia, 1/2" Bore | Each | 1 | 15.37 | McMaster Part Number: 5172T12 | Attaches to stepper motors and interfaces with gear rack | no
sleeve bearing | Each | 1 | 1.34 | McMaster Part Number: 6391K143 | to connect between the stepper motor and the gear, will also add a bit of adjustable length | no
10-32 set screw 7/16" | per Pack of 100 | 1 | 5.44 | Part Number: 92311A428 | Set screw for attaching spur gear, sleeve bearing to stepper shaft | no
Zinc-Pltd Stl Pan Head Phillips Machine Screw 10-32 Thread, 1-3/4" Length | Pack of 100 | 2 | 8.45 | McMaster Part Number: 90272A837 | Connects the mount plate arms to the carrage | no
Zinc-Pltd Stl Pan Head Phillips Machine Screw 10-32 Thread, 2-1/2" Length | Pack of 100 | 2 | 6.58 | McMaster Part Number: 90272A840 | For connecting the rail, rack, spacer and c channel | no
Zinc-Pltd Stl Pan Head Phillips Machine Screw 10-32 Thread, 3/4" Length | Pack of 100 | 6 | 5.11 | McMaster Part Number: 90272A831 | Connects the mount plate arms to the carrage | no
Zinc-Plated Steel Machine Screw Hex Nut 10-32 Thread Size, 3/8" Width, 1/8" Height | Packs of 100 | 10 | 1.55 | McMaster Part Number: 90480A195 | For locking the mount plate swing tightness, tightening the rack and locking the stepper motor in place | no
Nylon 6/6 General Purpose Flat Washer Off-White, No. 10 Screw Sz, .44" OD,.02"-.04" Thk | per Pack of 100 | 8 | 3.83 | Part Number: 90295A120 | allows the motor to swing freely | no
stepper spring | pack of 6 | 1 | 10 | McMaster Part Number: 3114T79 | Prevents stepper motor shaft from crunching | no