## Sheet1
Class	Name	Quantity	Unit Cost	Total Cost	Source	Code	Hyperlink	Notes

1	Tools

2	Vise

2	Drill Press

3	Clamp

2	Metal File

2	Endmill	1

3	Micrograin carbide, 2mm mill dia, 2 Flute, 3mm shank dia, 38mm Lg	1	10.93		mcmaster.com	8940A23

2	Drill Bits

3	2mm, Cobalt Steel, 49mm Lg, 20mm cut Lg, 135deg	1	2.17		mcmaster.com	29355A33
3	2.3mm, Cobalt Steel, 53mm Lg, 22.4 cut Lg, 135deg	1	2.41		mcmaster.com	29355A39
3	2.5mm, Cobalt Steel, 57mm Lg, 25mm cut Lg, 135deg	1	2.21		mcmaster.com	29355A44
3	3mm, Cobalt Steel, 61mm Lg, 27mm cut Lg, 135deg	1	2.9		mcmaster.com	29355A51
3	5mm, Cobalt Steel, 86mm Lg, 42mm cut Lg, 135deg	1	4.01		mcmaster.com	29355A77
3	10mm, Cobalt Steel, 133mm Lg, 67mm cut Lg, 135deg	1	12.7		mcmaster.com	29355A158
3	12mm, Cobalt Steel, 151mm Lg, 77mm cut Lg, 135 deg	1	18.06		mcmaster.com	29355A167
3	18mm, High Speed Steel, Black Oxide Coat, 6" Lg, 2.1" cut Lg, 118deg, 0.5" shank dia	1	28.28		mcmaster.com	3091A39

2	Hex Keys

3	M1.5, Alloy Steel, Black Oxide Finish, High Torque, 3" Lg	1	0.31		mcmaster.com	71285A169
3	M3, Alloy Steel, Black Oxide Finish, High Torque, 3 15/16" Lg	1	0.34		mcmaster.com	71285A173

2	Taps

3	M6x1, Taper, D3 pd limit, 2 1/2" Lg, 1" Tap Lg, 4 Flute	1	12.76		mcmaster.com	26015A164

1	Materials

2	Structural Metal

3	0.125" x 1.5" x 1.5" x 10' Steel Angle	3	7.4
3	0.125" x 1.5" x 10' Steel Flat Bar	1	14.4
3	0.125" x 1.5" x 1.5" x 8' 6061 Aluminum Alloy Angle	1	28.45		mcmaster.com	8982K23

2	Leadscrew

3	Ultra-Smooth Threaded Rods 1/4"-20 Size, 2:1 Speed Ratio, 1/10" Travel/Turn	1	145.84		mcmaster.com	6350K128
3	1/4"-20 Size, 10 Tpi, Wear-Compensating Nut for Ultra-Smooth Threaded Rods	3	29		mcmaster.com	6350K204

2	Shafts

3	Machinable

4	15mm OD, 6ft Lg, 6061 Aluminum Alloy	1	15.45		mcmaster.com	4634T19
4	25mm OD, 6ft Lg, 6061 Aluminum Alloy	1	43.01		mcmaster.com	4634T23

3	Support

4	5mm dia, 200mm lg, 316 Stainless Steel	1	15.25		mcmaster.com	1265K44
4	12mm dia, 400mm lg	4	21.57		mcmaster.com	6459K24		400 Series Stainless Steel, C52-56 Rockwell Hardness, Beveled Ends
4	12mm dia, 200mm lg	2	10.82		mcmaster.com	6459K23		400 Series Stainless Steel, C52-56 Rockwell Hardness, Beveled Ends

2	Bearings

3	Flanged Sleeve

4	Bronze, 12mm ID, 18mm OD, 8mm Lg, Flange 24mm OD 3mm Thick	24	4.34		mcmaster.com	5448T14

3	Ball

4	Flanged, Double Shielded, 5mm ID, 10mm OD, 11.6mm flange OD, 0.8mm flange thk, 4mm wd, stainless steel	2	7.38		mcmaster.com	7804K136

2	Fasteners

3	Screws

4	M2.5x0.45, 316 Stainless Steel, Philips Pan, 6mm Lg, 100 pack	1	5.57		mcmaster.com	90116A110
4	M3x0.5, 10mm, 316 Stainless Steel, Hex Cap, 50 pack	1	11.18		mcmaster.com	93635A106
4	M5x0.8, 316 Stainless Steel, Hex Cap, 16mm Lg, 50 pack	2	11.88		mcmaster.com	93635A164

3	Nuts

4	M5x0.8, 8mm Wd, 4mm Ht, 316 Stainless Steel, 50 pack	2	4.12		mcmaster.com	94150A340

3	Washers

4	5.3mm ID, 10mm OD, 0.9-1.1mm Thk, 100 pack, 316 Stainless Steel	1	4.62		mcmaster.com	90965A160
4	5.3mm ID, 15mm OD, 1-1.4mm Thk, 50 pack, 316 Stainless Steel	1	10	10	mcmaster.com	95211A150

3	Set Screws

4	M6x1, 8mm, Cup End, 25 pack, 316 SS	1	7.23		mcmaster.com	92029A252

2	Electronics

3	Arduino Uno V3 Microcontroller	1	29.95		adafruit.com	50
3	A4988 Stepper Motor Driver Carrier	3	12.95		pololu.com	1182
3	Power Supply, 24V, 4.5A, 100W	1	32.8		web-tronics.com	PS1-100W-sf24
3	Breadboard, 170 point, 47mm x 35mm	4	2.95		pololu.com	1490

3	Connectors

4	2.54mm Breakaway Male Header, Straight, 40 strip	2	0.99		pololu.com	965
4	2.54mm Breakaway Female Header, 1x4 pin	3	0.195		pololu.com	1014

3	Wires

4	Red, 22AWG, 25ft Lg, Solid Core, Spool	1	2.5		adafruit.com	288
4	Black, 22AWG, 25ft Lg, Solid Core, Spool	1	2.5		adafruit.com	290

3	Motors

4	Nema 17 stepper motor	3	20.95		jameco.com	42BYGH404-R

4	DC motor	1	2.95		jameco.com	232101