## Parameters
Parameter	Value		Unit		Conv	Unit		Derived...

Stroke Length	3.2		in		8.128	cm
Bore diameter	4		in		10.16	cm		Working volume (in^3)	40.21	76.19%
Dead space	1		in		2.54	cm		Dead volume (in^3)	12.57	23.81%
								Total volume	52.78	100.00%
								Expansion ratio	3.78

Steam admittance	0.112		in (relative to stroke)		0.28448	cm (piston from TDC)		Full steam % of stroke	1.40743232	3.500
Exhaust port center at	0.4				1.016	cm (piston from BDC)		Half Exhaust at % of stroke		87.50%
Exhaust port center at	2.8		in (relative to stroke)		7.112	cm (piston from TDC)		Half Exhaust at % of stroke		87.50%

Exhaust ports diameter	0.5		in		1.27	cm		Single Exhaust port area (in^2)	0.20		Single exhaust port area is area of circle only, not of circle projected onto cylinder wall.
Num exhaust ports	12		number					Total exhaust port area (in^2)	2.36
Intake port diameter 1	0.8							Intake throat area (in^2)	0.50
Intake port diameter 2	1.6							intake side area (full open) (in^2)	0.56
num intake ports	2		number

Engine speed	120		RPM					Cycle period (s)	0.50
Steam superheated to	600.00		deg F		315.56	deg C
Boiler temp	367		deg F		186.11	deg C
Operating pressure	166.35		psi		11.32	atm					Taken from the vapor pressure of water at the boiler temperature.
Operating pressure (gauge)	151.65
Exhaust port pressure	14.7		psi

Steam volume admitted per cycle	13.97		in^3
Steam density	0.000186596		lb/in^3		5.17	kg/m^3					This might be wrong, it ignores the gauge pressure, however I think the table assumes the pressure is also at the quoted figure in which case it would be correct.
Steam mass per cycle	0.0026074531		lb		0.001185206	kg
Steam mass per hour	18.77		lb/hour		8.53	kg/hour					I think this is erroneous, it assumes the intake valve totally fills the dead-space and steam admittance space to full operating pressure, in reality only a fraction of this amount of steam comes in before the valve shuts.

Results from numerical integration
Num simulated cycles	4.01
Cycle:	0.00		1.00		2.00	3.00	4.00	5.00	6.00	7.00
Pressure:	14.70		16.24		16.24	16.24	16.24	Not simulated	Not simulated	Not simulated
Sum steam consumed (in^3):	0.00		10.00		19.95	29.90	39.85	Not simulated	Not simulated	Not simulated
Delta steam:			10.00		9.95	9.95	9.95	#VALUE!	#VALUE!	#VALUE!
Steam mass per hour (lb/hour):			13.43		13.37	13.37	13.37	#VALUE!	#VALUE!	#VALUE!
Sum work:	0.00		1100.00		2192.71	3285.42	4378.14	Not simulated	Not simulated	Not simulated
Delta work:			1100.00		1092.71	1092.71	1092.71	#VALUE!	#VALUE!	#VALUE!
HP:			4.00		3.97	3.97	3.97	#VALUE!	#VALUE!	#VALUE!
Steam per HP			3.36		3.36	3.36	3.36	#VALUE!	#VALUE!	#VALUE!
PV Diagram / Volume (in^3)
											Cumulative power output and steam consumption / Cycle phase / Power output (ft lb) and Steam Usage (in^3)

## Steam Tables
Taken from:	http://en.wikipedia.org/wiki/Steam_table				Note: not all values were exact increments of 10 but they were close so I just rounded the temps to the nearest 10 for each entry.

Temp min	0
Temp max	370
Temp incr	10				Note: this must be the same for the entire table.

Temp.	Pressure	H of liquid	ΔvapH	ΔvapW	ρ of vapor				Temp K	Temp C	Vapor pressure psi
°C	kPa	J/g	J/g	J/g	kg/m^3				273	0	0.1046000155
0.000	0.612	0.000	2496.500	126.000	0.005				283	10	0.2044544307
10.000	1.227	42.000	2473.500	130.500	0.009				293	20	0.3798843279
20.000	2.536	83.800	2450.900	135.100	0.017				303	30	0.6746862954
30.000	4.242	125.600	2427.900	139.700	0.030				313	40	1.1508412272
40.000	7.370	167.200	2404.900	144.200	0.051				323	50	1.8931214968
50.000	12.330	209.000	2381.400	148.700	0.083				333	60	3.0139980014
60.000	19.900	250.800	2357.600	153.000	0.130				343	70	4.6586844245
70.000	31.150	292.700	2332.900	157.300	0.198				353	80	7.0101446547
80.000	46.120	334.600	2307.700	161.500	0.293				363	90	10.2938896222
90.000	70.100	376.600	2282.600	165.500	0.423				373	100	14.7824004796
100.000	101.320	419.000	2256.300	169.400	0.597				383	110	20.7990340006
110.000	143.270	460.800	2229.500	173.100	0.826				393	120	28.7212908872
120.000	198.500	503.200	2201.400	176.700	1.121				403	130	38.9833559926
130.000	270.130	545.800	2172.500	180.200	1.497				413	140	52.077849077
140.000	361.400	588.500	2142.800	183.200	1.967				423	150	68.556753789
150.000	476.000	631.500	2111.800	186.100	2.548				433	160	89.0315196664
160.000	618.100	674.700	2080.000	188.700	3.263				443	170	114.1723560574
170.000	792.000	718.500	2047.000	190.600	4.023				453	180	144.706757353
180.000	1002.700	762.500	2012.200	192.800	5.165				463	190	181.4173154828
190.000	1254.900	807.000	1975.800	194.500	6.402				473	200	225.138888238
200.000	1554.300	851.900	1937.300	195.600	7.868				483	210	276.7552008159
210.000	1907.900	897.500	1897.500	196.300	9.606				493	220	337.1949633463
220.000	2369.800	948.500	1850.200	196.600	11.880				503	230	407.4275894743
230.000	2769.600	987.900	1812.500	196.200	13.870				513	240	488.4586007798
240.000	3381.100	1040.600	1759.400	195.100	16.960				523	250	581.3247993879
250.000	3904.100	1080.300	1715.800	193.700	19.660				533	260	687.0892870055
260.000	4695.900	1134.800	1653.900	190.800	23.840				543	270	806.8364032421
270.000	5603.400	1195.900	1586.500	186.900	28.830				553	280	941.6666498033
280.000	6366.500	1240.700	1532.500	183.300	33.180				563	290	1092.6916603187
290.000	7506.200	1302.300	1456.300	177.400	39.950				573	300	1261.0292684668
300.000	8463.900	1350.000	1394.800	172.200	45.930				583	310	1447.7987199067
310.000	9878.000	1415.700	1307.700	164.200	55.250				593	320	1654.1160665216
320.000	11461.000	1483.900	1212.700	154.500	66.580				603	330	1881.0897747444
330.000	12785.000	1537.900	1133.200	145.600	76.920				613	340	2129.8165734
340.000	14727.000	1617.900	1007.600	130.900	94.250				623	350	2401.3775606119
350.000	16331.000	1687.000	892.000	117.000	111.500				633	360	2696.8345839515
360.000	18682.000	1797.000	694.000	91.000	145.300				643	370	3017.2269031591
370.000	21349.000	1968.300	365.000	47.000	214.500				653	380	3363.5681404625
									663	390	3736.8435197397
									673	400	4138.007392502
									683	410	4567.9810458902
									693	420	5027.650785545
									703	430	5517.8662842892
									713	440	6039.4391860285
									723	450	6593.1419530741
									733	460	7179.7069442012
									743	470	7799.8257101322
									753	480	8454.1484927432
									763	490	9143.2839141073
									773	500	9867.7988414701
									783	510	10628.21841439
									793	520	11425.0262205247
									803	530	12258.6646068997
									813	540	13129.5351139286
									823	550	14037.9990199466
									833	560	14984.3779845635
									843	570	15968.9547797153
									853	580	16991.9740978942
									863	590	18053.6434276447
									873	600	19154.1339870302
									883	610	20293.5817063853
									893	620	21472.0882522726
									903	630	22689.7220851548
									913	640	23946.5195438635
									923	650	25242.4859505033
									933	660	26577.596729957
									943	670	27951.7985386721
									953	680	29365.0103978831
									963	690	30817.1248268905
									973	700	32308.008972443
									983	710	33837.5057306776
									993	720	35405.4348584544
									1003	730	37011.5940712745
									1013	740	38655.7601253041
									1023	750	40337.6898813342
									1033	760	42057.121348789
									1043	770	43813.7747081608
									1053	780	45607.3533104899
									1063	790	47437.5446527328
									1073	800	49304.0213280612
									1083	810	51206.4419503274
									1093	820	53144.4520520931
									1103	830	55117.6849557801
									1113	840	57125.7626176348
									1123	850	59168.2964443275
									1133	860	61244.8880821209
									1143	870	63355.1301786398
									1153	880	65498.6071173671
									1163	890	67674.8957250748
									1173	900	69883.5659524596
									1183	910	72124.1815283261
									1193	920	74396.3005877091
									1203	930	76699.476274373
									1213	940	79033.2573181698
									1223	950	81397.1885877718

## Integration_params
Integration steps/cycle	100			d_phi (deg)	0.0628318		dt (s)	0.005

Adiabatic valve change constant	1

## Integration
Step	Phase		phi	time		position (in)	Change in position (in)	velocity (in/s)	Cyl Volume (in^3)	Change in volume (in^3)		Intake valve open (in)	Exhaust Valve Open (in)	Intake valve Side Area (in^2)	Intake valve Area (in^2)	Exhaust valve area (in^2)	Valve open max area (in)		Feed Pressure (psi)	Adiabatic constant	Cyl Pressure (psi absolute)	Cyl Pressure (psi guage)	Delta Pressure (psi)	New Volume Adiabat	Valve adiabat change		Feed flow rate (in)	Volumetric flow rate (in^3)	Adiabatic flow rate		Compute Temperature	Temperature Constant	Temperature (K)		Work Done (ft lb)	Sum Work (ft lb)	Derivative Work		Sum steam intake (in^3)	Derivative Steam
			-0.06283	-0.00500		3.19684			52.73904			0.00000	0.50000	0.00000	0.00000	2.35619	2.35619		14.70000		14.7	0	0	2650.39444
0.00000	0.00000		0.00000	0.00000		3.20000	0.00000	0.00000	52.77871	0.03967		0.00000	0.50000	0.00000	0.00000	2.35619	2.35619		14.70000	2653.00670	14.7	0	0.00000	2653.00670	0.00000		0.00000	0.00000	0		300.00000	1025.8490931472	300		0	0			0
0.01000	0.01000		0.06283	0.00500		3.19684	-0.00631	-1.26165	52.73904	-0.03967		0.00000	0.50000	0.00000	0.00000	2.35619	2.35619		14.70000	2653.00670	14.71449	0.0144884748	-0.01449	2650.39444	0.00000		0.00000	0.00000	0		300	1025.6099738336	300		-0.0011485227	-0.0011485227	-0.0035563926		0	0
0.02000	0.02000		0.12566	0.01000		3.18738	-0.01259	-2.51831	52.62017	-0.11887		0.00000	0.50000	0.00000	0.00000	2.35619	2.35619		14.70000	2649.34769	14.73769	0.0376936055	-0.03769	2642.57163	-3.65901		-0.14681	-0.34591	-3.6590116613		300	1024.8928157474	300		-0.0059642625	-0.0071127852	-0.011527178		0	0
0.03000	0.03000		0.18850	0.01500		3.17166	-0.01883	-3.76504	52.42258	-0.19759		0.00000	0.50000	0.00000	0.00000	2.35619	2.35619		14.70000	2642.50307	14.77224	0.0722429264	-0.07224	2629.58004	-6.84462		-0.23680	-0.55794	-6.8446189751		300	1023.6982199668	300		-0.0170900935	-0.0242028787	-0.0266890538		0	0
0.04000	0.04000		0.25133	0.02000		3.14973	-0.02498	-4.99691	52.14704	-0.27554		0.00000	0.50000	0.00000	0.00000	2.35619	2.35619		14.70000	2632.02202	14.81558	0.1155798814	-0.11558	2611.48898	-10.48105		-0.32783	-0.77242	-10.4810522727		300	1022.0271933606	300		-0.036288014	-0.0604908927	-0.0506783657		0	0
0.05000	0.05000		0.31416	0.02500		3.12169	-0.03105	-6.20906	51.79465	-0.35239		0.00000	0.50000	0.00000	0.00000	2.35619	2.35619		14.70000	2617.76325	14.86679	0.1667888624	-0.16679	2588.39486	-14.25876		-0.41465	-0.97700	-14.2587618615		300	1019.8811562885	300		-0.0650687173	-0.1255596101	-0.0848478937		0	0
0.06000	0.06000		0.37699	0.03000		3.08764	-0.03698	-7.39670	51.36679	-0.42786		0.00000	0.50000	0.00000	0.00000	2.35619	2.35619		14.70000	2599.63260	14.92513	0.2251264062	-0.22513	2560.42048	-18.13065		-0.49811	-1.17365	-18.1306494551		300	1017.2619535685	300		-0.1046270701	-0.2301866801	-0.1310483171		0	0
0.07000	0.07000		0.43982	0.03500		3.04772	-0.04278	-8.55515	50.86515	-0.50164		0.00000	0.49772	0.00000	0.00000	2.33479	2.33479		14.70000	2578.08750	14.99295	0.2929471273	-0.29295	2527.71426	-21.54510		-0.57345	-1.33888	-21.5450991411		300	1014.1718688999	300		-0.1574695642	-0.3876562443	-0.2082791354		0	0
0.08000	0.08000		0.50265	0.04000		3.00209	-0.04840	-9.67984	50.29172	-0.57343		0.00000	0.45209	0.00000	0.00000	1.92629	1.92629		14.70000	2562.61995	15.12599	0.425991166	-0.42599	2490.44924	-15.46755		-0.53970	-1.03962	-15.4675549822		300	1010.6136429963	300		-0.2590887066	-0.646744951	-0.3392093696		0	0
0.09000	0.09000		0.56549	0.04500		2.95093	-0.05383	-10.76633	49.64875	-0.64297		0.00000	0.40093	0.00000	0.00000	1.51495	1.51495		14.70000	2552.08579	15.31988	0.619881503	-0.61988	2448.82189	-10.53416		-0.51184	-0.77541	-10.5341589324		300	1006.5904957425	300		-0.4193300327	-1.0660749836	-0.534136248		0	0
0.10000	0.10000		0.62832	0.05000		2.89443	-0.05905	-11.81033	48.93878	-0.70997		0.00000	0.34443	0.00000	0.00000	1.11806	1.11806		14.70000	2546.00938	15.57451	0.874509708	-0.87451	2403.05079	-6.07641		-0.45567	-0.50947	-6.0764109316		300	1002.1061527669	300		-0.6489424633	-1.7150174469	-0.8018094022		0	0
0.11000	0.11000		0.69115	0.05500		2.83282	-0.06404	-12.80772	48.16462	-0.77416		0.00000	0.28282	0.00000	0.00000	0.75387	0.75387		14.70000	2543.29872	15.88633	1.1863282496	-1.18633	2353.37522	-2.71066		-0.36493	-0.27511	-2.7106555266		300	997.1648768938	300		-0.9546763412	-2.6696937881	-1.1468617607		0	0
0.12000	0.12000		0.75398	0.06000		2.76635	-0.06877	-13.75456	47.32932	-0.83530		0.00000	0.21635	0.00000	0.00000	0.44115	0.44115		14.70000	2542.48566	16.24942	1.5494217396	-1.54942	2300.05350	-0.81306		-0.24873	-0.10973	-0.813060274		300	991.7715050323	300		-1.3390471802	-4.0087409683	-1.5710889417		0	0
0.13000	0.13000		0.81681	0.06500		2.69528	-0.07324	-14.64712	46.43617	-0.89315		0.00000	0.14528	0.00000	0.00000	0.19891	0.19891		14.70000	2542.36551	16.65928	1.959275293	-1.95928	2243.36127	-0.12016		-0.12817	-0.02549	-0.1201574953		300	985.9314911522	300		-1.8031307033	-5.8118716716	-2.0762974679		0	0
0.14000	0.14000		0.87965	0.07000		2.61988	-0.07741	-15.48187	45.48871	-0.94746		0.00000	0.06988	0.00000	0.00000	0.04602	0.04602		14.70000	2542.36248	17.11527	2.4152706702	-2.41527	2183.58968	-0.00303		-0.03335	-0.00153	-0.0030269136		300	979.6509561079	300		-2.3494642325	-8.1613359041	-2.6659100269		0	0
0.15000	0.15000		0.94248	0.07500		2.54046	-0.08128	-16.25553	44.49066	-0.99804		0.00000	0.00000	0.00000	0.00000	0.00000	0.00000		-1.00000	2542.36248	17.61997	2.9199732579	0.00000	2183.58968	0.00000		0.00000	0.00000	-0		300	972.9367451887	300		-2.9823558214	-11.1436917255	-3.344349646		0	0
0.16000	0.16000		1.00531	0.08000		2.45732	-0.08483	-16.96503	43.44598	-1.04468		0.00000	0.00000	0.00000	0.00000	0.00000	0.00000		-1.00000	2542.36248	18.17705	3.4770549487	0.00000	2183.58968	0.00000		0.00000	0.00000	-0		0	972.9367451887	302.2179364348		-3.7063434705	-14.850035196	-4.1159424475		0	0
0.17000	0.17000		1.06814	0.08500		2.37081	-0.08804	-17.60758	42.35878	-1.08720		0.00000	0.00000	0.00000	0.00000	0.00000	0.00000		-1.00000	2542.36248	18.79064	4.0906417612	0.00000	2183.58968	0.00000		0.00000	0.00000	-0		0	972.9367451887	304.6015794537		-4.5255414245	-19.3755766205	-4.9845428769		0	0
0.18000	0.18000		1.13097	0.09000		2.28125	-0.09090	-18.18064	41.23335	-1.12543		0.00000	0.00000	0.00000	0.00000	0.00000	0.00000		-1.00000	2542.36248	19.46533	4.7653323221	0.00000	2183.58968	0.00000		0.00000	0.00000	-0		0	972.9367451887	307.1549679961		-5.4435443294	-24.8191209498	-5.9534389715		0	0
0.19000	0.19000		1.19380	0.09500		2.18900	-0.09341	-18.68194	40.07413	-1.15921		0.00000	0.00000	0.00000	0.00000	0.00000	0.00000		-1.00000	2542.36248	20.20624	5.5062382374	0.00000	2183.58968	0.00000		0.00000	0.00000	-0		0	972.9367451887	309.8822692513		-6.4633336135	-31.2824545634	-7.0252489225		0	0
0.20000	0.20000		1.25664	0.10000		2.09443	-0.09555	-19.10952	38.88571	-1.18843		0.00000	0.00000	0.00000	0.00000	0.00000	0.00000		-1.00000	2542.36248	21.01903	6.3190256639	0.00000	2183.58968	0.00000		0.00000	0.00000	-0		0	972.9367451887	312.7877299226		-7.5871642315	-38.8696187949	-8.2017958641		0	0
0.21000	0.21000		1.31947	0.10500		1.99791	-0.09731	-19.46169	37.67276	-1.21295		0.00000	0.00000	0.00000	0.00000	0.00000	0.00000		-1.00000	2542.36248	21.90996	7.2099567606	0.00000	2183.58968	0.00000		0.00000	0.00000	-0		0	972.9367451887	315.8756135908		-8.8164274968	-47.6860462916	-9.4839562476		0	0
0.22000	0.22000		1.38230	0.11000		1.89981	-0.09869	-19.73704	36.44008	-1.23268		0.00000	0.00000	0.00000	0.00000	0.00000	0.00000		-1.00000	2542.36248	22.88593	8.1859290596	0.00000	2183.58968	0.00000		0.00000	0.00000	-0		0	972.9367451887	319.1501209247		-10.1514849984	-57.83753129	-10.8714764155		0	0
0.23000	0.23000		1.44513	0.11500		1.80054	-0.09967	-19.93451	35.19253	-1.24755		0.00000	0.00000	0.00000	0.00000	0.00000	0.00000		-1.00000	2542.36248	23.95451	9.2545099409	0.00000	2183.58968	0.00000		0.00000	0.00000	-0		0	972.9367451887	322.6152888432		-11.5914678327	-69.4289991227	-12.3627512331		0	0
0.24000	0.24000		1.50796	0.12000		1.70047	-0.10027	-20.05330	33.93504	-1.25749		0.00000	0.00000	0.00000	0.00000	0.00000	0.00000		-1.00000	2542.36248	25.12396	10.4239622429	0.00000	2183.58968	0.00000		0.00000	0.00000	-0		0	972.9367451887	326.2748640028		-13.1340346335	-82.5630337562	-13.9545579402		0	0
0.25000	0.25000		1.57080	0.12500		1.60000	-0.10046	-20.09295	32.67256	-1.26248		0.00000	0.00000	0.00000	0.00000	0.00000	0.00000		-1.00000	2542.36248	26.40326	11.703255536	0.00000	2183.58968	0.00000		0.00000	0.00000	-0		0	972.9367451887	330.1321451666		-14.7750812469	-97.3381150031	-15.6417378833		0	0
0.26000	0.26000		1.63363	0.13000		1.49954	-0.10027	-20.05330	31.41009	-1.26248		0.00000	0.00000	0.00000	0.00000	0.00000	0.00000		-1.00000	2542.36248	27.80206	13.1020556316	0.00000	2183.58968	0.00000		0.00000	0.00000	-0		0	972.9367451887	334.189788137		-16.5083945197	-113.8465095228	-17.4168186461		0	0
0.27000	0.27000		1.69646	0.13500		1.39947	-0.09967	-19.93451	30.15259	-1.25749		0.00000	0.00000	0.00000	0.00000	0.00000	0.00000		-1.00000	2542.36248	29.33068	14.6306824126	0.00000	2183.58968	0.00000		0.00000	0.00000	-0		0	972.9367451887	338.4495660365		-18.3252427724	-132.1717522952	-19.2695696187		0	0
0.28000	0.28000		1.75929	0.14000		1.30019	-0.09869	-19.73705	28.90504	-1.24755		0.00000	0.00000	0.00000	0.00000	0.00000	0.00000		-1.00000	2542.36248	31.00002	16.3000229767	0.00000	2183.58968	0.00000		0.00000	0.00000	-0		0	972.9367451887	342.9120768852		-20.213896465	-152.3856487603	-21.1864856332		0	0
0.29000	0.29000		1.82212	0.14500		1.20210	-0.09731	-19.46170	27.67236	-1.23268		0.00000	0.00000	0.00000	0.00000	0.00000	0.00000		-1.00000	2542.36248	32.82138	18.1213833357	0.00000	2183.58968	0.00000		0.00000	0.00000	-0		0	972.9367451887	347.5763897701		-22.1590748014	-174.5447235617	-23.1501965275		0	0
0.30000	0.30000		1.88495	0.15000		1.10558	-0.09555	-19.10954	26.45942	-1.21295		0.00000	0.00000	0.00000	0.00000	0.00000	0.00000		-1.00000	2542.36248	34.80626	20.1062575453	0.00000	2183.58968	0.00000		0.00000	0.00000	-0		0	972.9367451887	352.4396206234		-24.1413182536	-198.6860418153	-25.1388061735		0	0
0.31000	0.31000		1.94779	0.15500		1.01100	-0.09341	-18.68196	25.27099	-1.18843		0.00000	0.00000	0.00000	0.00000	0.00000	0.00000		-1.00000	2542.36248	36.96599	22.2659883161	0.00000	2183.58968	0.00000		0.00000	0.00000	-0		0	972.9367451887	357.4964290146		-26.1362940934	-224.8223359088	-27.1251736147		0	0
0.32000	0.32000		2.01062	0.16000		0.91876	-0.09090	-18.18066	24.11177	-1.15922		0.00000	0.00000	0.00000	0.00000	0.00000	0.00000		-1.00000	2542.36248	39.31129	24.6112882928	0.00000	2183.58968	0.00000		0.00000	0.00000	-0		0	972.9367451887	362.7384288197		-28.114053136	-252.9363890448	-29.0761627277		0	0
0.33000	0.33000		2.07345	0.16500		0.82920	-0.08804	-17.60760	22.98634	-1.12543		0.00000	0.00000	0.00000	0.00000	0.00000	0.00000		-1.00000	2542.36248	41.85159	27.1515870488	0.00000	2183.58968	0.00000		0.00000	0.00000	-0		0	972.9367451887	368.1535087053		-30.0382723195	-282.9746613643	-30.9519065602		0	0
0.34000	0.34000		2.13628	0.17000		0.74268	-0.08483	-16.96506	21.89914	-1.08720		0.00000	0.00000	0.00000	0.00000	0.00000	0.00000		-1.00000	2542.36248	44.59417	29.8941667519	0.00000	2183.58968	0.00000		0.00000	0.00000	-0		0	972.9367451887	373.7250637805		-31.8655408008	-314.8402021651	-32.7051593807		0	0
0.35000	0.35000		2.19911	0.17500		0.65955	-0.08128	-16.25556	20.85445	-1.04469		0.00000	0.00000	0.00000	0.00000	0.00000	0.00000		-1.00000	2542.36248	47.54305	32.8430514708	0.00000	2183.58968	0.00000		0.00000	0.00000	-0		0	972.9367451887	379.4311483599		-33.5447779606	-348.3849801257	-34.2808440574		0	0
0.36000	0.36000		2.26194	0.18000		0.58012	-0.07741	-15.48191	19.85641	-0.99805		0.00000	0.00000	0.00000	0.00000	0.00000	0.00000		-1.00000	2542.36248	50.69762	35.9976241498	0.00000	2183.58968	0.00000		0.00000	0.00000	-0		0	972.9367451887	385.2435724898		-35.0169101542	-383.4018902799	-35.6159437836		0	0
0.37000	0.37000		2.32478	0.18500		0.50473	-0.07324	-14.64716	18.90894	-0.94747		0.00000	0.00000	0.00000	0.00000	0.00000	0.00000		-1.00000	2542.36248	54.05097	39.3509652635	0.00000	2183.58968	0.00000		0.00000	0.00000	-0		0	972.9367451887	391.1269825447		-36.214977413	-419.6168676929	-36.639931925		0	0
0.38000	0.38000		2.38761	0.19000		0.43365	-0.06877	-13.75460	18.01579	-0.89315		0.00000	0.00000	0.00000	0.00000	0.00000	0.00000		-1.00000	2542.36248	57.58794	42.8879425524	0.00000	2183.58968	0.00000		0.00000	0.00000	-0		0	972.9367451887	397.0379892365		-37.0648864369	-456.6817541298	-37.2759742528		0	0
0.39000	0.39000		2.45044	0.19500		0.36718	-0.06404	-12.80776	17.18049	-0.83530		0.00000	0.00000	0.00000	0.00000	0.00000	0.00000		-1.00000	2542.36248	61.28314	46.583136252	0.00000	2183.58968	0.00000		0.00000	0.00000	-0		0	972.9367451887	402.9244343614		-37.4870620687	-494.1688161985	-37.4431608161		0	0
0.40000	0.40000		2.51327	0.20000		0.30557	-0.05905	-11.81037	16.40632	-0.77416		0.00000	0.00000	0.00000	0.00000	0.00000	0.00000		-1.00000	2542.36248	65.09876	50.3987609967	0.00000	2183.58968	0.00000		0.00000	0.00000	-0		0	972.9367451887	408.7249185031		-37.3992595635	-531.568075762	-37.0600104884		0	0
0.41000	0.41000		2.57610	0.20500		0.24908	-0.05383	-10.76638	15.69635	-0.70997		0.00000	0.00000	0.00000	0.00000	0.00000	0.00000		-1.00000	2542.36248	68.98284	54.2828412601	0.00000	2183.58968	0.00000		0.00000	0.00000	-0		0	972.9367451887	414.368741387		-36.7207614133	-568.2888371754	-36.0494149865		0	0
0.42000	0.42000		2.63894	0.21000		0.19791	-0.04840	-9.67989	15.05338	-0.64297		0.00000	0.00000	0.00000	0.00000	0.00000	0.00000		-1.00000	2542.36248	72.86800	58.1680001742	0.00000	2183.58968	0.00000		0.00000	0.00000	-0		0	972.9367451887	419.7764272575		-35.3780685597	-603.666905735	-34.3450260451		0	0
0.43000	0.43000		2.70177	0.21500		0.15228	-0.04278	-8.55520	14.47994	-0.57344		0.00000	0.00000	0.00000	0.00000	0.00000	0.00000		-1.00000	2542.36248	76.67131	61.9713078963	0.00000	2183.58968	0.00000		0.00000	0.00000	-0		0	972.9367451887	424.8610091465		-33.3119835305	-636.9788892655	-31.8988250441		0	0
0.44000	0.44000		2.76460	0.22000		0.11236	-0.03698	-7.39675	13.97830	-0.50164		0.00000	0.00000	0.00000	0.00000	0.00000	0.00000		-1.00000	2542.36248	80.29567	65.5956680414	0.00000	2183.58968	0.00000		0.00000	0.00000	-0		0	972.9367451887	429.530215924		-30.4856665577	-667.4645558232	-28.6892602178		0	0
0.45000	0.45000		2.82743	0.22500		0.07831	-0.03105	-6.20911	13.55044	-0.42786		0.03369	0.00000	0.16934	0.33868	0.00000	0.33868		166.35494	2542.36248	83.63315	68.9331533832	82.72178	5057.02026	0.00000		0.00000	0.00000	0		0	972.9367451887	433.6896334938		-26.892853878	-694.3574097012	-26.6681004731		0	0.906639672
0.46000	0.46000		2.89026	0.23000		0.05027	-0.02498	-4.99696	13.19804	-0.35240		0.06173	0.00000	0.31030	0.62060	0.00000	0.62060		166.35494	2905.12672	98.92305	84.2230530911	67.43188	4885.43528	362.76424		2.92183	1.81328	362.7642410138		588.5555555556	1309.620419404	588.5555555556		-26.4433470682	-720.8007567694	-26.4251624791		1.813279344	2.4099869822
0.47000	0.47000		2.95309	0.23500		0.02834	-0.01883	-3.76509	12.92251	-0.27554		0.08366	0.00000	0.42051	0.84103	0.00000	0.84103		166.35494	3608.73786	126.32553	111.625534557	40.02940	4752.25663	703.61114		3.57502	3.00669	703.6111365007		588.5555555556	1301.0828244205	588.5555555556		-26.4069778901	-747.2077346594	-24.4575961313		4.8199739644	3.1379669783
0.48000	0.48000		3.01593	0.24000		0.01262	-0.01259	-2.51837	12.72491	-0.19760		0.09938	0.00000	0.49955	0.99911	0.00000	0.99911		166.35494	4393.90279	156.94691	142.2469132082	9.40802	4657.29085	785.16493		3.27216	3.26924	785.1649285837		588.5555555556	1294.8826818074	588.5555555556		-22.5082143725	-769.7159490319	-17.412395367		8.0892133006	2.4369478945
0.49000	0.49000		3.07876	0.24500		0.00316	-0.00631	-1.26170	12.60604	-0.11887		0.10884	0.00000	0.54710	1.00531	0.00000	1.00531		166.35494	4702.99367	170.06557	155.3655714097	-3.71063	4600.37979	309.09089		1.59618	1.60466	309.0908880878		588.5555555556	1291.1206750193	588.5555555556		-12.3165763615	-782.0325253935	-6.1585393832		9.6938697534	0.2984484444
0.50000	0.50000		3.14159	0.25000		0.00000	-0.00000	-0.00005	12.56636	-0.03968		0.11200	0.00000	0.56297	1.00531	0.00000	1.00531		166.35494	4534.94570	164.66741	149.9674083686	1.68753	4581.42030	-168.04797		-1.00244	-1.00776	-168.0479701487		588.5555555556	1289.8595028754	588.5555555556		-0.0005024049	-782.0330277984	6.0604227005		8.6861101895	-0.1640757975
0.51000	0.51000		3.20442	0.25500		0.00316	0.00631	1.26159	12.60603	0.03967		0.10884	0.00000	0.54710	1.00531	0.00000	1.00531		166.35494	4635.24417	167.61579	152.9157893223	-1.26085	4600.37659	100.29846		0.67602	0.67961	100.2984636866		588.5555555556	1291.1204622853	588.5555555556		12.121347806	-769.9116799924	17.7659151707		9.3657181583	0.0496900836
0.52000	0.52000		3.26725	0.26000		0.01262	0.01259	2.51826	12.72490	0.11886		0.09938	0.00000	0.49956	0.99912	0.00000	0.99912		166.35494	4553.70810	162.65526	147.9552630737	3.69967	4657.28443	-81.53607		-0.58074	-0.58023	-81.5360699648		588.5555555556	1294.8822599198	588.5555555556		23.4104825354	-746.5011974569	29.2561706081		8.7854903566	0.0620338634
0.53000	0.53000		3.33009	0.26500		0.02834	0.01882	3.76499	12.92249	0.19759		0.08366	0.00000	0.42052	0.84105	0.00000	0.84105		166.35494	4658.80615	163.08399	148.3839903201	3.27095	4752.24700	105.09805		0.83740	0.70430	105.0980491096		588.5555555556	1301.0822003418	588.5555555556		35.1018586807	-711.3993387763	40.3802144892		9.4897858851	0.5324458987
0.54000	0.54000		3.39292	0.27000		0.05027	0.02498	4.99686	13.19802	0.27553		0.06173	0.00000	0.31031	0.62062	0.00000	0.62062		166.35494	4702.53152	160.12727	145.4272663814	6.22767	4885.42241	43.72537		0.58103	0.36060	43.7253711335		588.5555555556	1309.6196031057	588.5555555556		45.6585702977	-665.7407684785	50.224304968		9.8503821539	0.2543977409
0.55000	0.55000		3.45575	0.27500		0.07831	0.03105	6.20901	13.55041	0.35239		0.03369	0.00000	0.16935	0.33871	0.00000	0.33871		166.35494	4716.17244	155.14296	140.4429561226	11.21198	5057.00414	13.64092		0.43754	0.14820	13.6409249714		588.5555555556	1320.3610379145	588.5555555556		54.7900396382	-610.9507288403	58.5914584712		9.9985813669	0.0740996065
0.56000	0.56000		3.51858	0.28000		0.11236	0.03698	7.39665	13.97826	0.42786		0.00000	0.00000	0.00000	0.00000	0.00000	0.00000		-1.00000	4716.17244	148.95186	134.2518563837	0.00000	5057.00414	0.00000		0.00000	0.00000	-0		588.5555555556	1333.1467880695	588.5555555556		62.3928773043	-548.5578515361	65.4718320746		9.9985813669	0
0.57000	0.57000		3.58141	0.28500		0.15227	0.04278	8.55511	14.47990	0.50163		0.00000	0.00000	0.00000	0.00000	0.00000	0.00000		-1.00000	4716.17244	142.22858	127.5285762235	0.00000	5057.00414	0.00000		0.00000	0.00000	-0		0	1333.1467880695	582.1577234621		68.550786845	-480.0070646911	70.9112793188		9.9985813669	0
0.58000	0.58000		3.64424	0.29000		0.19791	0.04840	9.67980	15.05333	0.57343		0.00000	0.00000	0.00000	0.00000	0.00000	0.00000		-1.00000	4716.17244	135.17333	120.4733257927	0.00000	5057.00414	0.00000		0.00000	0.00000	-0		0	1333.1467880695	575.190721196		73.2717717926	-406.7352928985	74.9462167579		9.9985813669	0
0.59000	0.59000		3.70708	0.29500		0.24907	0.05383	10.76629	15.69630	0.64297		0.00000	0.00000	0.00000	0.00000	0.00000	0.00000		-1.00000	4716.17244	127.96622	113.2662243379	0.00000	5057.00414	0.00000		0.00000	0.00000	-0		0	1333.1467880695	567.7809818464		76.6206617232	-330.1146311753	77.662271317		9.9985813669	0
0.60000	0.60000		3.76991	0.30000		0.30557	0.05905	11.81029	16.40626	0.70996		0.00000	0.00000	0.00000	0.00000	0.00000	0.00000		-1.00000	4716.17244	120.76111	106.061112029	0.00000	5057.00414	0.00000		0.00000	0.00000	-0		0	1333.1467880695	560.0476708919		78.7038809109	-251.4107502644	79.1791990598		9.9985813669	0
0.61000	0.61000		3.83274	0.30500		0.36718	0.06404	12.80768	17.18042	0.77416		0.00000	0.00000	0.00000	0.00000	0.00000	0.00000		-1.00000	4716.17244	113.68298	98.9829778014	0.00000	5057.00414	0.00000		0.00000	0.00000	-0		0	1333.1467880695	552.0996893273		79.6545172088	-171.7562330556	79.6368562173		9.9985813669	0
0.62000	0.62000		3.89557	0.31000		0.43365	0.06877	13.75452	18.01572	0.83530		0.00000	0.00000	0.00000	0.00000	0.00000	0.00000		-1.00000	4716.17244	106.82824	92.1282404371	0.00000	5057.00414	0.00000		0.00000	0.00000	-0		0	1333.1467880695	544.0339138255		79.6191952257	-92.1370378299	79.1833630932		9.9985813669	0
0.63000	0.63000		3.95840	0.31500		0.50472	0.07324	14.64708	18.90886	0.89314		0.00000	0.00000	0.00000	0.00000	0.00000	0.00000		-1.00000	4716.17244	100.26700	85.5669952189	0.00000	5057.00414	0.00000		0.00000	0.00000	-0		0	1333.1467880695	535.9344767702		78.7475309608	-13.3895068691	77.9659444608		9.9985813669	0
0.64000	0.64000		4.02124	0.32000		0.58012	0.07741	15.48184	19.85632	0.94746		0.00000	0.00000	0.00000	0.00000	0.00000	0.00000		-1.00000	4716.17244	94.04640	79.3463984879	0.00000	5057.00414	0.00000		0.00000	0.00000	-0		0	1333.1467880695	527.8728479285		77.1843579608	63.7948510917	76.1244396004		9.9985813669	0
0.65000	0.65000		4.08407	0.32500		0.65954	0.08128	16.25550	20.85437	0.99804		0.00000	0.00000	0.00000	0.00000	0.00000	0.00000		-1.00000	4716.17244	88.19452	73.494522568	0.00000	5057.00414	0.00000		0.00000	0.00000	-0		0	1333.1467880695	519.9084815657		75.0645212399	138.8593723316	73.7871725403		9.9985813669	0
0.66000	0.66000		4.14690	0.33000		0.74267	0.08483	16.96500	21.89905	1.04468		0.00000	0.00000	0.00000	0.00000	0.00000	0.00000		-1.00000	4716.17244	82.72420	68.0242045552	0.00000	5057.00414	0.00000		0.00000	0.00000	-0		0	1333.1467880695	512.0898211497		72.5098238407	211.3691961723	71.0687316218		9.9985813669	0
0.67000	0.67000		4.20973	0.33500		0.82919	0.08804	17.60755	22.98625	1.08720		0.00000	0.00000	0.00000	0.00000	0.00000	0.00000		-1.00000	4716.17244	77.63659	62.9365899602	0.00000	5057.00414	0.00000		0.00000	0.00000	-0		0	1333.1467880695	504.4554941673		69.6276394029	280.9968355751	68.0691811381		9.9985813669	0
0.68000	0.68000		4.27256	0.34000		0.91875	0.09090	18.18061	24.11168	1.12543		0.00000	0.00000	0.00000	0.00000	0.00000	0.00000		-1.00000	4716.17244	72.92421	58.2242146044	0.00000	5057.00414	0.00000		0.00000	0.00000	-0		0	1333.1467880695	497.0355719172		66.5107228733	347.5075584485	64.8742704334		9.9985813669	0
0.69000	0.69000		4.33539	0.34500		1.01100	0.09341	18.68192	25.27089	1.15921		0.00000	0.00000	0.00000	0.00000	0.00000	0.00000		-1.00000	4716.17244	68.57357	53.8735702253	0.00000	5057.00414	0.00000		0.00000	0.00000	-0		0	1333.1467880695	489.8528074813		63.2378179934	410.7453764419	61.5562809674		9.9985813669	0
0.70000	0.70000		4.39823	0.35000		1.10557	0.09555	19.10951	26.45931	1.18842		0.00000	0.00000	0.00000	0.00000	0.00000	0.00000		-1.00000	4716.17244	64.56716	49.8671648933	0.00000	5057.00414	0.00000		0.00000	0.00000	-0		0	1333.1467880695	482.9237966417		59.8747439414	470.6201203833	58.1752348719		9.9985813669	0
0.71000	0.71000		4.46106	0.35500		1.20209	0.09731	19.46167	27.67226	1.21295		0.00000	0.00000	0.00000	0.00000	0.00000	0.00000		-1.00000	4716.17244	60.88513	46.1851264175	0.00000	5057.00414	0.00000		0.00000	0.00000	-0		0	1333.1467880695	476.2600307045		56.4757258024	527.0958461857	54.7802653353		9.9985813669	0
0.72000	0.72000		4.52389	0.36000		1.30018	0.09869	19.73703	28.90494	1.23268		0.00000	0.00000	0.00000	0.00000	0.00000	0.00000		-1.00000	4716.17244	57.50641	42.8064137253	0.00000	5057.00414	0.00000		0.00000	0.00000	-0		0	1333.1467880695	469.8688276025		53.0848048682	580.1806510539	51.4110133048		9.9985813669	0
0.73000	0.73000		4.58672	0.36500		1.39946	0.09967	19.93450	30.15249	1.24755		0.00000	0.00000	0.00000	0.00000	0.00000	0.00000		-1.00000	4716.17244	54.40970	39.7097049305	0.00000	5057.00414	0.00000		0.00000	0.00000	-0		0	1333.1467880695	463.7541394245		49.7372217415	629.9178727954	48.0989648683		9.9985813669	0
0.74000	0.74000		4.64955	0.37000		1.49953	0.10027	20.05330	31.40998	1.25749		0.00000	0.00000	0.00000	0.00000	0.00000	0.00000		-1.00000	4716.17244	51.57403	36.8740269303	0.00000	5057.00414	0.00000		0.00000	0.00000	-0		0	1333.1467880695	457.9172419355		46.4607079951	676.3785807905	44.868680299		9.9985813669	0
0.75000	0.75000		4.71239	0.37500		1.59999	0.10046	20.09295	32.67246	1.26248		0.00000	0.00000	0.00000	0.00000	0.00000	0.00000		-1.00000	4716.17244	48.97918	34.2791836941	0.00000	5057.00414	0.00000		0.00000	0.00000	-0		0	1333.1467880695	452.3573158654		43.2766526029	719.6552333934	41.7388912915		9.9985813669	0
0.76000	0.76000		4.77522	0.38000		1.70046	0.10027	20.05331	33.93493	1.26248		0.00000	0.00000	0.00000	0.00000	0.00000	0.00000		-1.00000	4716.17244	46.60603	31.9060313764	0.00000	5057.00414	0.00000		0.00000	0.00000	-0		0	1333.1467880695	447.0719317475		40.20112998	759.8563633734	38.7234598225		9.9985813669	0
0.77000	0.77000		4.83805	0.38500		1.80053	0.09967	19.93452	35.19243	1.25749		0.00000	0.00000	0.00000	0.00000	0.00000	0.00000		-1.00000	4716.17244	44.43664	29.7366394482	0.00000	5057.00414	0.00000		0.00000	0.00000	-0		0	1333.1467880695	442.0574506098		37.245789665	797.1021530384	35.8322025969		9.9985813669	0
0.78000	0.78000		4.90088	0.39000		1.89980	0.09869	19.73706	36.43998	1.24755		0.00000	0.00000	0.00000	0.00000	0.00000	0.00000		-1.00000	4716.17244	42.45437	27.7543689278	0.00000	5057.00414	0.00000		0.00000	0.00000	-0		0	1333.1467880695	437.3093524514		34.4186155288	831.5207685672	33.0715910437		9.9985813669	0
0.79000	0.79000		4.96371	0.39500		1.99790	0.09731	19.46171	37.67266	1.23268		0.00000	0.00000	0.00000	0.00000	0.00000	0.00000		-1.00000	4716.17244	40.64389	25.9438918472	0.00000	5057.00414	0.00000		0.00000	0.00000	-0		0	1333.1467880695	432.8225035347		31.7245665585	863.2453351257	30.4453397792		9.9985813669	0
0.80000	0.80000		5.02654	0.40000		2.09442	0.09555	19.10956	38.88560	1.21295		0.00000	0.00000	0.00000	0.00000	0.00000	0.00000		-1.00000	4716.17244	38.99117	24.2911703413	0.00000	5057.00414	0.00000		0.00000	0.00000	-0		0	1333.1467880695	428.5913723794		29.1661129999	892.4114481256	27.95489742		9.9985813669	0
0.81000	0.81000		5.08938	0.40500		2.18899	0.09341	18.68198	40.07403	1.18843		0.00000	0.00000	0.00000	0.00000	0.00000	0.00000		-1.00000	4716.17244	37.48341	22.783409141	0.00000	5057.00414	0.00000		0.00000	0.00000	-0		0	1333.1467880695	424.6102031171		26.7436818401	919.1551299657	25.5998533772		9.9985813669	0
0.82000	0.82000		5.15221	0.41000		2.28124	0.09090	18.18068	41.23325	1.15922		0.00000	0.00000	0.00000	0.00000	0.00000	0.00000		-1.00000	4716.17244	36.10899	21.4089916235	0.00000	5057.00414	0.00000		0.00000	0.00000	-0		0	1333.1467880695	420.8731536653		24.4560249143	943.61115488	23.3782733283		9.9985813669	0
0.83000	0.83000		5.21504	0.41500		2.37080	0.08804	17.60763	42.35868	1.12543		0.00000	0.00000	0.00000	0.00000	0.00000	0.00000		-1.00000	4716.17244	34.85741	20.1574067767	0.00000	5057.00414	0.00000		0.00000	0.00000	-0		0	1333.1467880695	417.3744050592		22.3005217422	965.9116766222	21.2869747789		9.9985813669	0
0.84000	0.84000		5.27787	0.42000		2.45732	0.08483	16.96509	43.44589	1.08721		0.00000	0.00000	0.00000	0.00000	0.00000	0.00000		-1.00000	4716.17244	33.71917	19.019172307	0.00000	5057.00414	0.00000		0.00000	0.00000	-0		0	1333.1467880695	414.1082472802		20.2734278156	986.1851044378	19.3217527316		9.9985813669	0
0.85000	0.85000		5.34070	0.42500		2.54045	0.08128	16.25559	44.49058	1.04469		0.00000	0.00000	0.00000	0.00000	0.00000	0.00000		-1.00000	4716.17244	32.68576	17.9857575219	0.00000	5057.00414	0.00000		0.00000	0.00000	-0		0	1333.1467880695	411.0691460365		18.3700776476	1004.5551820854	17.4775640932		9.9985813669	0
0.86000	0.86000		5.40353	0.43000		2.61987	0.07741	15.48194	45.48862	0.99805		0.00000	0.06987	0.00000	0.00000	0.04601	0.04601		14.70000	4716.17244	31.74951	17.0495084396	-17.04951	2183.58451	0.00000		0.00000	0.00000	0		0	1333.1467880695	408.2517941948		16.5850505387	1021.1402326242	15.7469356035		9.9985813669	0
0.87000	0.87000		5.46637	0.43500		2.69527	0.07324	14.64719	46.43609	0.94747		0.00000	0.14527	0.00000	0.00000	0.19889	0.19889		14.70000	4715.59453	30.89979	16.1997898169	-16.19979	2243.35635	-0.57792		-0.42512	-0.08455	-0.5779151131		300	985.9309791696	300		14.9088206682	1036.0490532923	14.113019489		9.9985813669	0
0.88000	0.88000		5.52920	0.44000		2.76634	0.06877	13.75464	47.32924	0.89315		0.00000	0.21634	0.00000	0.00000	0.44113	0.44113		14.70000	4711.08962	30.10937	15.4093681325	-15.40937	2300.04884	-4.50491		-0.91908	-0.40543	-4.504909293		300	991.7710305272	300		13.3172183097	1049.3662716021	12.539745968		9.9985813669	0
0.89000	0.89000		5.59203	0.44500		2.83282	0.06404	12.80780	48.16455	0.83531		0.00000	0.28282	0.00000	0.00000	0.75384	0.75384		14.70000	4693.34061	29.31629	14.616291787	-14.61629	2353.37087	-17.74900		-1.53181	-1.15474	-17.7490047389		300	997.1644403544	300		11.7622736262	1061.1285452283	10.9701409662		9.9985813669	0
0.90000	0.90000		5.65486	0.45000		2.89442	0.05905	11.81042	48.93872	0.77417		0.00000	0.34442	0.00000	0.00000	1.11803	1.11803		14.70000	4645.18795	28.41570	13.7157029455	-13.71570	2403.04676	-48.15267		-2.21262	-2.47378	-48.1526667105		300	1002.105754627	300		10.1780083061	1071.3065535344	9.3406519421		9.9985813669	0
0.91000	0.91000		5.71769	0.45500		2.95092	0.05383	10.76642	49.64869	0.70997		0.00000	0.40092	0.00000	0.00000	1.51491	1.51491		14.70000	4542.81281	27.27003	12.5700311281	-12.57003	2448.81819	-102.37514		-2.90423	-4.39965	-102.3751350798		300	1006.5901363859	300		8.5032955781	1079.8098491125	7.6099551954		9.9985813669	0
0.92000	0.92000		5.78053	0.46000		3.00209	0.04840	9.67994	50.29167	0.64298		0.00000	0.45209	0.00000	0.00000	1.92626	1.92626		14.70000	4361.37850	25.74329	11.0432870337	-11.04329	2490.44591	-181.43432		-3.53522	-6.80975	-181.4343165355		300	1010.6133227599	300		6.7166148128	1086.5264639252	5.7932007757		9.9985813669	0
0.93000	0.93000		5.84336	0.46500		3.04772	0.04278	8.55525	50.86511	0.57344		0.00000	0.49772	0.00000	0.00000	2.33475	2.33475		14.70000	4085.49732	23.75936	9.0593630155	-9.05936	2527.71131	-275.88118		-4.01628	-9.37702	-275.8811798175		300	1014.1715880768	300		4.8697867387	1091.3962506639	4.1384302215		9.9985813669	0
0.94000	0.94000		5.90619	0.47000		3.08764	0.03698	7.39680	51.36675	0.50164		0.00000	0.50000	0.00000	0.00000	2.35619	2.35619		14.70000	3837.30238	22.03091	7.3309132809	-7.33091	2560.41791	-248.19494		-3.67108	-8.64976	-248.1949351056		300	1017.2617124099	300		3.4070737042	1094.8033243681	2.847750122		9.9985813669	0
0.95000	0.95000		5.96902	0.47500		3.12169	0.03105	6.20916	51.79461	0.42787		0.00000	0.50000	0.00000	0.00000	2.35619	2.35619		14.70000	3621.24332	20.56577	5.8657653105	-5.86577	2588.39270	-216.05906		-3.30235	-7.78098	-216.0590635924		300	1019.8809550064	300		2.2884265398	1097.0917509079	1.8715211084		9.9985813669	0
0.96000	0.96000		6.03185	0.48000		3.14973	0.02499	4.99701	52.14701	0.35240		0.00000	0.50000	0.00000	0.00000	2.35619	2.35619		14.70000	3434.54233	19.33296	4.6329576556	-4.63296	2611.48724	-186.70099		-2.95398	-6.96014	-186.7009866131		300	1022.027032129	300		1.4546156769	1098.5463665848	1.1538083902		9.9985813669	0
0.97000	0.97000		6.09468	0.48500		3.17166	0.01883	3.76514	52.42256	0.27554		0.00000	0.50000	0.00000	0.00000	2.35619	2.35619		14.70000	3274.57505	18.30569	3.6056901347	-3.60569	2629.57872	-159.96728		-2.62527	-6.18564	-159.9672770715		300	1023.6980989236	300		0.8530011035	1099.3993676883	0.6449129936		9.9985813669	0
0.98000	0.98000		6.15752	0.49000		3.18738	0.01259	2.51842	52.62016	0.19760		0.00000	0.50000	0.00000	0.00000	2.35619	2.35619		14.70000	3138.83083	17.46058	2.7605782108	-2.76058	2642.57075	-135.74422		-2.31600	-5.45695	-135.7442207552		300	1024.8927349949	300		0.4368248837	1099.8361925719	0.3007421241		9.9985813669	0
0.99000	0.99000		6.22035	0.49500		3.19684	0.00631	1.26175	52.73903	0.11887		0.00000	0.50000	0.00000	0.00000	2.35619	2.35619		14.70000	3024.87174	16.77698	2.0769828063	-2.07698	2650.39400	-113.95909		-2.02649	-4.77480	-113.9590925277		300	1025.6099334396	300		0.1646593645	1100.0008519364	0.0823348293		9.9985813669	0
1.00000	0.00000		6.28318	0.50000		3.20000	0.00000	0.00011	52.77871	0.03968		0.00000	0.50000	0.00000	0.00000	2.35619	2.35619		14.70000	2930.28887	16.23639	1.5363880911	-1.53639	2653.00670	-94.58287		-1.75777	-4.14164	-94.5828717597		300	1025.8490931455	300		1.02940887055422E-005	1100.0008622305	-0.0444545966		9.9985813669	0
1.01000	0.01000		6.34601	0.50500		3.19684	-0.00631	-1.26154	52.73904	-0.03967		0.00000	0.50000	0.00000	0.00000	2.35619	2.35619		14.70000	2852.65485	15.82180	1.1218032304	-1.12180	2650.39488	-77.63402		-1.51180	-3.56210	-77.6340166305		300	1025.6100142242	300		-0.0889194873	1099.9119427432	-0.1091078455		9.9985813669	0
1.02000	0.02000		6.40884	0.51000		3.18738	-0.01259	-2.51821	52.62018	-0.11886		0.00000	0.50000	0.00000	0.00000	2.35619	2.35619		14.70000	2789.47343	15.51717	0.8171747709	-0.81717	2642.57251	-63.18142		-1.29182	-3.04378	-63.1814189499		300	1024.8928964966	300		-0.1292962038	1099.7826465394	-0.1364232081		9.9985813669	0
1.03000	0.03000		6.47168	0.51500		3.17166	-0.01882	-3.76494	52.42260	-0.19759		0.00000	0.50000	0.00000	0.00000	2.35619	2.35619		14.70000	2738.13292	15.30683	0.6068296791	-0.60683	2629.58135	-51.34052		-1.10256	-2.59784	-51.3405170229		300	1023.6983410067	300		-0.1435502124	1099.639096327	-0.1463487076		9.9985813669	0
1.04000	0.04000		6.53451	0.52000		3.14974	-0.02498	-4.99681	52.14707	-0.27553		0.00000	0.50000	0.00000	0.00000	2.35619	2.35619		14.70000	2695.88525	15.17505	0.4750541691	-0.47505	2611.49072	-42.24766		-0.95012	-2.23866	-42.2476647672		300	1022.0273545887	300		-0.1491472029	1099.4899491242	-0.1537800467		9.9985813669	0
1.05000	0.05000		6.59734	0.52500		3.12169	-0.03104	-6.20896	51.79468	-0.35239		0.00000	0.50000	0.00000	0.00000	2.35619	2.35619		14.70000	2659.89700	15.10606	0.4060620593	-0.40606	2588.39702	-35.98825		-0.84065	-1.98074	-35.9882474804		300	1019.8813575673	300		-0.1584128905	1099.3315362337	-0.1685922712		9.9985813669	0
1.06000	0.06000		6.66017	0.53000		3.08765	-0.03698	-7.39660	51.36683	-0.42785		0.00000	0.50000	0.00000	0.00000	2.35619	2.35619		14.70000	2627.42404	15.08467	0.3846687001	-0.38467	2560.42304	-32.47297		-0.77721	-1.83127	-32.4729673646		300	1017.2621947238	300		-0.178771652	1099.1527645817	-0.1973963784		9.9985813669	0
1.07000	0.07000		6.72300	0.53500		3.04773	-0.04278	-8.55506	50.86520	-0.50163		0.00000	0.49773	0.00000	0.00000	2.33482	2.33482		14.70000	2596.82149	15.10188	0.4018775066	-0.40188	2527.71722	-30.60255		-0.74960	-1.75019	-30.6025486432		300	1014.1721497198	300		-0.2160211049	1098.9367434768	-0.2647845569		9.9985813669	0
1.08000	0.08000		6.78583	0.54000		3.00210	-0.04840	-9.67975	50.29177	-0.57343		0.00000	0.45210	0.00000	0.00000	1.92633	1.92633		14.70000	2577.79421	15.21554	0.5155376052	-0.51554	2490.45258	-19.02728		-0.63214	-1.21770	-19.0272786613		300	1010.6139632293	300		-0.3135480089	1098.623195468	-0.3943901887		9.9985813669	0
1.09000	0.09000		6.84867	0.54500		2.95093	-0.05383	-10.76624	49.64880	-0.64296		0.00000	0.40093	0.00000	0.00000	1.51498	1.51498		14.70000	2565.85711	15.40253	0.7025259237	-0.70253	2448.82558	-11.93710		-0.56308	-0.85306	-11.9371000267		300	1006.5908550958	300		-0.4752323686	1098.1479630993	-0.5921523093		9.9985813669	0
1.10000	0.10000		6.91150	0.55000		2.89443	-0.05905	-11.81024	48.93884	-0.70996		0.00000	0.34443	0.00000	0.00000	1.11810	1.11810		14.70000	2559.26109	15.65555	0.955547111	-0.95555	2403.05483	-6.59602		-0.48511	-0.54241	-6.5960170909		300	1002.1065509036	300		-0.70907225	1097.4388908493	-0.8647570191		9.9985813669	0
1.11000	0.11000		6.97433	0.55500		2.83283	-0.06404	-12.80764	48.16469	-0.77416		0.00000	0.28283	0.00000	0.00000	0.75390	0.75390		14.70000	2556.38815	15.96806	1.2680597961	-1.26806	2353.37957	-2.87294		-0.38148	-0.28760	-2.8729440915		300	997.1653134301	300		-1.0204417881	1096.4184490612	-1.2157747262		9.9985813669	0
1.12000	0.12000		7.03716	0.56000		2.76636	-0.06877	-13.75448	47.32939	-0.83530		0.00000	0.21636	0.00000	0.00000	0.44117	0.44117		14.70000	2555.53870	16.33281	1.6328127051	-1.63281	2300.05815	-0.84945		-0.25717	-0.11345	-0.8494468649		300	991.7719795342	300		-1.4111076642	1095.007341397	-1.6464427006		9.9985813669	0
1.13000	0.13000		7.09999	0.56500		2.69528	-0.07324	-14.64705	46.43625	-0.89314		0.00000	0.14528	0.00000	0.00000	0.19893	0.19893		14.70000	2555.41432	16.74474	2.0447430656	-2.04474	2243.36619	-0.12438		-0.13158	-0.02618	-0.1243827156		300	985.9320031317	300		-1.8817777369	1093.1255636601	-2.1583213492		9.9985813669	0
1.14000	0.14000		7.16283	0.57000		2.61989	-0.07741	-15.48181	45.48879	-0.94746		0.00000	0.06989	0.00000	0.00000	0.04603	0.04603		14.70000	2555.41120	17.20307	2.5030743887	-2.50307	2183.59485	-0.00311		-0.03407	-0.00157	-0.0031142891		300	979.6515050182	300		-2.4348649615	1090.6906986986	-2.7547649265		9.9985813669	0
1.15000	0.15000		7.22566	0.57500		2.54046	-0.08128	-16.25547	44.49075	-0.99804		0.00000	0.00000	0.00000	0.00000	0.00000	0.00000		-1.00000	2555.41120	17.71036	3.0103630876	0.00000	2183.59485	0.00000		0.00000	0.00000	-0		300	972.9373304192	300		-3.0746648916	1087.616033807	-3.4401944191		9.9985813669	0
1.16000	0.16000		7.28849	0.58000		2.45733	-0.08482	-16.96497	43.44607	-1.04468		0.00000	0.00000	0.00000	0.00000	0.00000	0.00000		-1.00000	2555.41120	18.27030	3.570299395	0.00000	2183.59485	0.00000		0.00000	0.00000	-0		0	972.9373304192	302.2179239384		-3.8057239466	1083.8103098604	-4.2189441004		9.9985813669	0
1.17000	0.17000		7.35132	0.58500		2.37081	-0.08804	-17.60753	42.35887	-1.08720		0.00000	0.00000	0.00000	0.00000	0.00000	0.00000		-1.00000	2555.41120	18.88703	4.187030468	0.00000	2183.59485	0.00000		0.00000	0.00000	-0		0	972.9373304192	304.601554226		-4.6321642542	1079.1781456063	-5.0948755953		9.9985813669	0
1.18000	0.18000		7.41415	0.59000		2.28126	-0.09090	-18.18059	41.23344	-1.12543		0.00000	0.00000	0.00000	0.00000	0.00000	0.00000		-1.00000	2555.41120	19.56518	4.8651784939	0.00000	2183.59485	0.00000		0.00000	0.00000	-0		0	972.9373304192	307.154929792		-5.5575869365	1073.6205586698	-6.0712824979		9.9985813669	0
1.19000	0.19000		7.47698	0.59500		2.18901	-0.09341	-18.68191	40.07423	-1.15921		0.00000	0.00000	0.00000	0.00000	0.00000	0.00000		-1.00000	2555.41120	20.30988	5.6098812687	0.00000	2183.59485	0.00000		0.00000	0.00000	-0		0	972.9373304192	309.8822178192		-6.5849780594	1067.0355806104	-7.1507864493		9.9985813669	0
1.20000	0.20000		7.53982	0.60000		2.09444	-0.09555	-19.10949	38.88581	-1.18842		0.00000	0.00000	0.00000	0.00000	0.00000	0.00000		-1.00000	2555.41120	21.12683	6.4268339824	0.00000	2183.59485	0.00000		0.00000	0.00000	-0		0	972.9373304192	312.7876650093		-7.7165948392	1059.3189857712	-8.335211325		9.9985813669	0
1.21000	0.21000		7.60265	0.60500		1.99791	-0.09731	-19.46166	37.67286	-1.21294		0.00000	0.00000	0.00000	0.00000	0.00000	0.00000		-1.00000	2555.41120	22.02233	7.3223308819	0.00000	2183.59485	0.00000		0.00000	0.00000	-0		0	972.9373304192	315.8755349474		-8.9538278108	1050.3651579604	-9.6254308683		9.9985813669	0
1.22000	0.22000		7.66548	0.61000		1.89982	-0.09869	-19.73702	36.44019	-1.23268		0.00000	0.00000	0.00000	0.00000	0.00000	0.00000		-1.00000	2555.41120	23.00330	8.3033048457	0.00000	2183.59485	0.00000		0.00000	0.00000	-0		0	972.9373304192	319.1500283139		-10.2970339257	1040.0681240347	-11.0211843545		9.9985813669	0
1.23000	0.23000		7.72831	0.61500		1.80054	-0.09967	-19.93449	35.19264	-1.24755		0.00000	0.00000	0.00000	0.00000	0.00000	0.00000		-1.00000	2555.41120	24.07736	9.3773620355	0.00000	2183.59485	0.00000		0.00000	0.00000	-0		0	972.9373304192	322.615182049		-11.7453347832	1028.3227892515	-12.5208541126		9.9985813669	0
1.24000	0.24000		7.79114	0.62000		1.70048	-0.10027	-20.05329	33.93515	-1.25749		0.00000	0.00000	0.00000	0.00000	0.00000	0.00000		-1.00000	2555.41120	25.25281	10.5528076388	0.00000	2183.59485	0.00000		0.00000	0.00000	-0		0	972.9373304192	326.2747428421		-13.296373442	1015.0264158095	-14.1211980334		9.9985813669	0
1.25000	0.25000		7.85397	0.62500		1.60001	-0.10046	-20.09295	32.67267	-1.26248		0.00000	0.00000	0.00000	0.00000	0.00000	0.00000		-1.00000	2555.41120	26.53866	11.8386572029	0.00000	2183.59485	0.00000		0.00000	0.00000	-0		0	972.9373304192	330.1320095038		-14.9460226247	1000.0803931847	-15.8170296835		9.9985813669	0
1.26000	0.26000		7.91681	0.63000		1.49955	-0.10027	-20.05331	31.41019	-1.26248		0.00000	0.00000	0.00000	0.00000	0.00000	0.00000		-1.00000	2555.41120	27.94463	13.2446260912	0.00000	2183.59485	0.00000		0.00000	0.00000	-0		0	972.9373304192	334.1896379018		-16.6880367423	983.3923564424	-17.6008385086		9.9985813669	0
1.27000	0.27000		7.97964	0.63500		1.39948	-0.09967	-19.93453	30.15270	-1.25749		0.00000	0.00000	0.00000	0.00000	0.00000	0.00000		-1.00000	2555.41120	29.48109	14.7810871009	0.00000	2183.59485	0.00000		0.00000	0.00000	-0		0	972.9373304192	338.4494012459		-18.5136402748	964.8787161676	-19.462343127		9.9985813669	0
1.28000	0.28000		8.04247	0.64000		1.30020	-0.09869	-19.73707	28.90515	-1.24755		0.00000	0.00000	0.00000	0.00000	0.00000	0.00000		-1.00000	2555.41120	31.15898	16.4589831652	0.00000	2183.59485	0.00000		0.00000	0.00000	-0		0	972.9373304192	342.9118976697		-20.4110459791	944.4676701884	-21.3879723153		9.9985813669	0
1.29000	0.29000		8.10530	0.64500		1.20211	-0.09731	-19.46173	27.67247	-1.23268		0.00000	0.00000	0.00000	0.00000	0.00000	0.00000		-1.00000	2555.41120	32.98968	18.2896782971	0.00000	2183.59485	0.00000		0.00000	0.00000	-0		0	972.9373304192	347.5761964057		-22.3648986515	922.102771537	-23.3602715368		9.9985813669	0
1.30000	0.30000		8.16813	0.65000		1.10558	-0.09555	-19.10957	26.45952	-1.21295		0.00000	0.00000	0.00000	0.00000	0.00000	0.00000		-1.00000	2555.41120	34.98473	20.2847255423	0.00000	2183.59485	0.00000		0.00000	0.00000	-0		0	972.9373304192	352.4394135694		-24.3556444222	897.7471271148	-25.3572385651		9.9985813669	0
1.31000	0.31000		8.23097	0.65500		1.01101	-0.09341	-18.68200	25.27109	-1.18843		0.00000	0.00000	0.00000	0.00000	0.00000	0.00000		-1.00000	2555.41120	37.15553	22.4555258592	0.00000	2183.59485	0.00000		0.00000	0.00000	-0		0	972.9373304192	357.4962089583		-26.3588327081	871.3882944067	-27.351600913		9.9985813669	0
1.32000	0.32000		8.29380	0.66000		0.91876	-0.09090	-18.18070	24.11187	-1.15922		0.00000	0.00000	0.00000	0.00000	0.00000	0.00000		-1.00000	2555.41120	39.51285	24.8128469538	0.00000	2183.59485	0.00000		0.00000	0.00000	-0		0	972.9373304192	362.7381967278		-28.3443691179	843.0439252888	-29.310061615		9.9985813669	0
1.33000	0.33000		8.35663	0.66500		0.82920	-0.08804	-17.60765	22.98644	-1.12543		0.00000	0.00000	0.00000	0.00000	0.00000	0.00000		-1.00000	2555.41120	42.06617	27.3661669394	0.00000	2183.59485	0.00000		0.00000	0.00000	-0		0	972.9373304192	368.1532658834		-30.2757541122	812.7681711766	-31.1925597516		9.9985813669	0
1.34000	0.34000		8.41946	0.67000		0.74269	-0.08483	-16.96511	21.89923	-1.08721		0.00000	0.00000	0.00000	0.00000	0.00000	0.00000		-1.00000	2555.41120	44.82281	30.1228055853	0.00000	2183.59485	0.00000		0.00000	0.00000	-0		0	972.9373304192	373.7248119384		-32.1093653911	780.6588057855	-32.9516191224		9.9985813669	0
1.35000	0.35000		8.48229	0.67500		0.65955	-0.08128	-16.25562	20.85454	-1.04469		0.00000	0.00000	0.00000	0.00000	0.00000	0.00000		-1.00000	2555.41120	47.78681	33.0868079452	0.00000	2183.59485	0.00000		0.00000	0.00000	-0		0	972.9373304192	379.4308896828		-33.7938728536	746.8649329318	-34.5318932337		9.9985813669	0
1.36000	0.36000		8.54512	0.68000		0.58013	-0.07741	-15.48198	19.85649	-0.99805		0.00000	0.00000	0.00000	0.00000	0.00000	0.00000		-1.00000	2555.41120	50.95755	36.2575542571	0.00000	2183.59485	0.00000		0.00000	0.00000	-0		0	972.9373304192	385.2433097126		-35.2699136138	711.595019318	-35.870056383		9.9985813669	0
1.37000	0.37000		8.60796	0.68500		0.50473	-0.07324	-14.64723	18.90902	-0.94747		0.00000	0.00000	0.00000	0.00000	0.00000	0.00000		-1.00000	2555.41120	54.32809	39.6280900939	0.00000	2183.59485	0.00000		0.00000	0.00000	-0		0	972.9373304192	391.1267190239		-36.4701991522	675.1248201658	-36.8952356012		9.9985813669	0
1.38000	0.38000		8.67079	0.69000		0.43366	-0.06877	-13.75468	18.01587	-0.89315		0.00000	0.00000	0.00000	0.00000	0.00000	0.00000		-1.00000	2555.41120	57.88321	43.1832063136	0.00000	2183.59485	0.00000		0.00000	0.00000	-0		0	972.9373304192	397.0377290152		-37.3202720503	637.8045481155	-37.5302189216		9.9985813669	0
1.39000	0.39000		8.73362	0.69500		0.36719	-0.06404	-12.80784	17.18056	-0.83531		0.00000	0.00000	0.00000	0.00000	0.00000	0.00000		-1.00000	2555.41120	61.59735	46.8973536472	0.00000	2183.59485	0.00000		0.00000	0.00000	-0		0	972.9373304192	402.9241822165		-37.7401657929	600.0643823227	-37.6936985442		9.9985813669	0
1.40000	0.40000		8.79645	0.70000		0.30558	-0.05905	-11.81046	16.40639	-0.77417		0.00000	0.00000	0.00000	0.00000	0.00000	0.00000		-1.00000	2555.41120	65.43255	50.7325539282	0.00000	2183.59485	0.00000		0.00000	0.00000	-0		0	972.9373304192	408.7246799646		-37.6472312955	562.4171510272	-37.3037931856		9.9985813669	0
1.41000	0.41000		8.85928	0.70500		0.24908	-0.05383	-10.76647	15.69641	-0.70997		0.00000	0.00000	0.00000	0.00000	0.00000	0.00000		-1.00000	2555.41120	69.33657	54.6365661326	0.00000	2183.59485	0.00000		0.00000	0.00000	-0		0	972.9373304192	414.3685227152		-36.9603550758	525.4567959514	-36.2830172759		9.9985813669	0
1.42000	0.42000		8.92212	0.71000		0.19792	-0.04840	-9.67998	15.05343	-0.64298		0.00000	0.00000	0.00000	0.00000	0.00000	0.00000		-1.00000	2555.41120	73.24167	58.5416689117	0.00000	2183.59485	0.00000		0.00000	0.00000	-0		0	972.9373304192	419.776235364		-35.605679476	489.8511164753	-34.5647007238		9.9985813669	0
1.43000	0.43000		8.98495	0.71500		0.15228	-0.04278	-8.55530	14.47999	-0.57344		0.00000	0.00000	0.00000	0.00000	0.00000	0.00000		-1.00000	2555.41120	77.06451	62.3645080706	0.00000	2183.59485	0.00000		0.00000	0.00000	-0		0	972.9373304192	424.8608514443		-33.5237219717	456.3273945037	-32.1005972373		9.9985813669	0
1.44000	0.44000		9.04778	0.72000		0.11236	-0.03698	-7.39685	13.97834	-0.50165		0.00000	0.00000	0.00000	0.00000	0.00000	0.00000		-1.00000	2555.41120	80.70749	66.0074899661	0.00000	2183.59485	0.00000		0.00000	0.00000	-0		0	972.9373304192	429.5301000989		-30.6774725029	425.6499220007	-28.8690632043		9.9985813669	0
1.45000	0.45000		9.11061	0.72500		0.07831	-0.03105	-6.20921	13.55047	-0.42787		0.03369	0.00000	0.16933	0.33865	0.00000	0.33865		166.35494	2555.41120	84.06213	69.3621341506	82.29280	5057.03638	0.00000		0.00000	0.00000	0		0	972.9373304192	433.6895671953		-27.0606539056	398.5892680952	-26.8152200193		9.9985813669	0.9042239103
1.46000	0.46000		9.17344	0.73000		0.05027	-0.02499	-4.99706	13.19807	-0.35240		0.06173	0.00000	0.31029	0.62058	0.00000	0.62058		166.35494	2916.90973	99.32402	84.6240170912	67.03092	4885.44815	361.49853		2.91414	1.80845	361.4985268995		588.5555555556	1309.621235718	588.5555555556		-26.569786133	372.0194819621	-26.5260053614		11.8070291876	2.4030379322
1.47000	0.47000		9.23627	0.73500		0.02834	-0.01883	-3.76520	12.92253	-0.27555		0.08366	0.00000	0.42051	0.84101	0.00000	0.84101		166.35494	3617.74272	126.64050	111.9404973101	39.71444	4752.26627	700.83299		3.56430	2.99763	700.8329919147		588.5555555556	1301.0834485159	588.5555555556		-26.4822245898	345.5372573723	-24.509610436		14.8046572312	3.1269552906
1.48000	0.48000		9.29911	0.74000		0.01262	-0.01259	-2.51847	12.72492	-0.19760		0.09938	0.00000	0.49955	0.99910	0.00000	0.99910		166.35494	4398.83370	157.12283	142.4228253298	9.23211	4657.29726	781.09098		3.25923	3.25628	781.0909750674		588.5555555556	1294.8831037123	588.5555555556		-22.5369962821	323.0002610902	-17.4289253127		18.0609397688	2.4229330953
1.49000	0.49000		9.36194	0.74500		0.00316	-0.00631	-1.26181	12.60604	-0.11888		0.10884	0.00000	0.54710	1.00531	0.00000	1.00531		166.35494	4704.12676	170.10643	155.4064265629	-3.75149	4600.38299	305.29306		1.58119	1.58958	305.2930607663		588.5555555556	1291.1208877712	588.5555555556		-12.3208543433	310.6794067469	-6.161180765		19.6505234219	0.2881457074
1.50000	0.50000		9.42477	0.75000		0.00000	-0.00000	-0.00016	12.56636	-0.03968		0.11200	0.00000	0.56297	1.00531	0.00000	1.00531		166.35494	4534.86916	164.66463	149.9646290047	1.69031	4581.42030	-169.25760		-1.00794	-1.01329	-169.2575977759		588.5555555556	1289.8595028934	588.5555555556		-0.0015071868	310.6778995602	6.0594589864		18.6372311836	-0.1665624209
1.51000	0.51000		9.48760	0.75500		0.00316	0.00631	1.26149	12.60602	0.03966		0.10884	0.00000	0.54711	1.00531	0.00000	1.00531		166.35494	4635.27579	167.61705	152.9170496673	-1.26211	4600.37338	100.40663		0.67658	0.68017	100.4066335985		588.5555555556	1291.1202495691	588.5555555556		12.1204251596	322.7983247198	17.7649118815		19.3173985802	0.0498186187
1.52000	0.52000		9.55043	0.76000		0.01261	0.01259	2.51815	12.72488	0.11886		0.09939	0.00000	0.49956	0.99913	0.00000	0.99913		166.35494	4553.68406	162.65463	147.9546283866	3.70031	4657.27802	-81.59173		-0.58104	-0.58053	-81.5917344494		588.5555555556	1294.8818380497	588.5555555556		23.4093986034	346.2077233232	29.2551504967		18.7368684211	0.0619262852
1.53000	0.53000		9.61327	0.76500		0.02834	0.01882	3.76488	12.92247	0.19758		0.08366	0.00000	0.42053	0.84106	0.00000	0.84106		166.35494	4658.79916	163.08408	148.3840761392	3.27086	4752.23737	105.11510		0.83749	0.70438	105.1150958351		588.5555555556	1301.0815762799	588.5555555556		35.10090239	381.3086257131	40.3793102213		19.4412511506	0.5324994687
1.54000	0.54000		9.67610	0.77000		0.05026	0.02498	4.99675	13.19799	0.27553		0.06174	0.00000	0.31032	0.62064	0.00000	0.62064		166.35494	4702.52769	160.12756	145.4275579329	6.22738	4885.40954	43.72854		0.58104	0.36062	43.7285384428		588.5555555556	1309.6187868232	588.5555555556		45.6577180527	426.9663437658	50.2235184829		19.8018673584	0.254417518
1.55000	0.55000		9.73893	0.77500		0.07831	0.03104	6.20891	13.55038	0.35238		0.03369	0.00000	0.16937	0.33873	0.00000	0.33873		166.35494	4716.17098	155.14340	140.4434026947	11.21153	5056.98801	13.64329		0.43757	0.14822	13.6432901906		588.5555555556	1320.3600418887	588.5555555556		54.7893189131	481.755662679	58.5907966453		19.9500861866	0.0741094141
1.56000	0.56000		9.80176	0.78000		0.11235	0.03698	7.39655	13.97823	0.42785		0.00000	0.00000	0.00000	0.00000	0.00000	0.00000		-1.00000	4716.17098	148.95236	134.2523586458	0.00000	5056.98801	0.00000		0.00000	0.00000	-0		588.5555555556	1333.1456267045	588.5555555556		62.3922743774	544.1479370564	65.4712893362		19.9500861866	0
1.57000	0.57000		9.86459	0.78500		0.15227	0.04278	8.55501	14.47985	0.50163		0.00000	0.00000	0.00000	0.00000	0.00000	0.00000		-1.00000	4716.17098	142.22912	127.5291168394	0.00000	5056.98801	0.00000		0.00000	0.00000	-0		0	1333.1456267045	582.1577825702		68.550304295	612.6982413514	70.9108555424		19.9500861866	0
1.58000	0.58000		9.92742	0.79000		0.19790	0.04840	9.67970	15.05328	0.57343		0.00000	0.00000	0.00000	0.00000	0.00000	0.00000		-1.00000	4716.17098	135.17389	120.4738886875	0.00000	5056.98801	0.00000		0.00000	0.00000	-0		0	1333.1456267045	575.1908290342		73.2714067898	685.9696481412	74.9459070213		19.9500861866	0
1.59000	0.59000		9.99026	0.79500		0.24907	0.05383	10.76620	15.69624	0.64296		0.00000	0.00000	0.00000	0.00000	0.00000	0.00000		-1.00000	4716.17098	127.96680	113.2667953944	0.00000	5056.98801	0.00000		0.00000	0.00000	-0		0	1333.1456267045	567.7811283767		76.6204072528	762.590055394	77.6620671568		19.9500861866	0
1.60000	0.60000		10.05309	0.80000		0.30556	0.05905	11.81020	16.40620	0.70996		0.00000	0.00000	0.00000	0.00000	0.00000	0.00000		-1.00000	4716.17098	120.76168	106.0616794571	0.00000	5056.98801	0.00000		0.00000	0.00000	-0		0	1333.1456267045	560.0478467309		78.7037270607	841.2937824547	79.1790897111		19.9500861866	0
1.61000	0.61000		10.11592	0.80500		0.36717	0.06404	12.80760	17.18035	0.77415		0.00000	0.00000	0.00000	0.00000	0.00000	0.00000		-1.00000	4716.17098	113.68353	98.983532231	0.00000	5056.98801	0.00000		0.00000	0.00000	-0		0	1333.1456267045	552.0998859546		79.6544523615	920.9482348161	79.636829711		19.9500861866	0
1.62000	0.62000		10.17875	0.81000		0.43364	0.06877	13.75444	18.01565	0.83529		0.00000	0.00000	0.00000	0.00000	0.00000	0.00000		-1.00000	4716.17098	106.82877	92.1287748085	0.00000	5056.98801	0.00000		0.00000	0.00000	-0		0	1333.1456267045	544.0341236953		79.6192070606	1000.5674418767	79.1834071434		19.9500861866	0
1.63000	0.63000		10.24158	0.81500		0.50471	0.07324	14.64701	18.90878	0.89314		0.00000	0.00000	0.00000	0.00000	0.00000	0.00000		-1.00000	4716.17098	100.26750	85.567504542	0.00000	5056.98801	0.00000		0.00000	0.00000	-0		0	1333.1456267045	535.9346933459		78.7476072262	1079.3150491029	77.9660471224		19.9500861866	0
1.64000	0.64000		10.30442	0.82000		0.58011	0.07741	15.48177	19.85624	0.94746		0.00000	0.00000	0.00000	0.00000	0.00000	0.00000		-1.00000	4716.17098	94.04688	79.3468795352	0.00000	5056.98801	0.00000		0.00000	0.00000	-0		0	1333.1456267045	527.8730656599		77.1844870186	1156.4995361215	76.1245897146		19.9500861866	0
1.65000	0.65000		10.36725	0.82500		0.65953	0.08128	16.25543	20.85428	0.99804		0.00000	0.00000	0.00000	0.00000	0.00000	0.00000		-1.00000	4716.17098	88.19497	73.4949735504	0.00000	5056.98801	0.00000		0.00000	0.00000	-0		0	1333.1456267045	519.9086958272		75.0646924106	1231.5642285322	73.7873599996		19.9500861866	0
1.66000	0.66000		10.43008	0.83000		0.74267	0.08482	16.96494	21.89896	1.04468		0.00000	0.00000	0.00000	0.00000	0.00000	0.00000		-1.00000	4716.17098	82.72462	68.0246248111	0.00000	5056.98801	0.00000		0.00000	0.00000	-0		0	1333.1456267045	512.0900281546		72.5100275885	1304.0742561207	71.0689474943		19.9500861866	0
1.67000	0.67000		10.49291	0.83500		0.82918	0.08804	17.60750	22.98616	1.08720		0.00000	0.00000	0.00000	0.00000	0.00000	0.00000		-1.00000	4716.17098	77.63698	62.9369796777	0.00000	5056.98801	0.00000		0.00000	0.00000	-0		0	1333.1456267045	504.4556908713		69.6278674001	1373.7021235207	68.069417691		19.9500861866	0
1.68000	0.68000		10.55574	0.84000		0.91874	0.09090	18.18057	24.11158	1.12542		0.00000	0.00000	0.00000	0.00000	0.00000	0.00000		-1.00000	4716.17098	72.92457	58.2245745857	0.00000	5056.98801	0.00000		0.00000	0.00000	-0		0	1333.1456267045	497.0357559196		66.510967982	1440.2130915028	64.8745210883		19.9500861866	0
1.69000	0.69000		10.61857	0.84500		1.01099	0.09341	18.68189	25.27079	1.15921		0.00000	0.00000	0.00000	0.00000	0.00000	0.00000		-1.00000	4716.17098	68.57390	53.8739016933	0.00000	5056.98801	0.00000		0.00000	0.00000	-0		0	1333.1456267045	489.8529769293		63.2380741945	1503.4511656973	61.5565402141		19.9500861866	0
1.70000	0.70000		10.68141	0.85000		1.10556	0.09555	19.10947	26.45921	1.18842		0.00000	0.00000	0.00000	0.00000	0.00000	0.00000		-1.00000	4716.17098	64.56747	49.8674693391	0.00000	5056.98801	0.00000		0.00000	0.00000	-0		0	1333.1456267045	482.923950142		59.8750062336	1563.3261719309	58.1754981609		19.9500861866	0
1.71000	0.71000		10.74424	0.85500		1.20208	0.09731	19.46165	27.67216	1.21294		0.00000	0.00000	0.00000	0.00000	0.00000	0.00000		-1.00000	4716.17098	60.88541	46.1854054834	0.00000	5056.98801	0.00000		0.00000	0.00000	-0		0	1333.1456267045	476.2601672439		56.4759900882	1619.8021620191	54.7805289629		19.9500861866	0
1.72000	0.72000		10.80707	0.86000		1.30018	0.09869	19.73701	28.90483	1.23268		0.00000	0.00000	0.00000	0.00000	0.00000	0.00000		-1.00000	4716.17098	57.50667	42.806669117	0.00000	5056.98801	0.00000		0.00000	0.00000	-0		0	1333.1456267045	469.868946478		53.0850678376	1672.8872298567	51.4112742994		19.9500861866	0
1.73000	0.73000		10.86990	0.86500		1.39945	0.09967	19.93449	30.15238	1.24755		0.00000	0.00000	0.00000	0.00000	0.00000	0.00000		-1.00000	4716.17098	54.40994	39.7099383542	0.00000	5056.98801	0.00000		0.00000	0.00000	-0		0	1333.1456267045	463.7542401835		49.7374807612	1722.6247106179	48.0992208838		19.9500861866	0
1.74000	0.74000		10.93273	0.87000		1.49952	0.10027	20.05329	31.40987	1.25749		0.00000	0.00000	0.00000	0.00000	0.00000	0.00000		-1.00000	4716.17098	51.57424	36.874240049	0.00000	5056.98801	0.00000		0.00000	0.00000	-0		0	1333.1456267045	457.917324324		46.4609610065	1769.0856716243	44.8689295189		19.9500861866	0
1.75000	0.75000		10.99557	0.87500		1.59999	0.10046	20.09295	32.67235	1.26248		0.00000	0.00000	0.00000	0.00000	0.00000	0.00000		-1.00000	4716.17098	48.97938	34.2793780976	0.00000	5056.98801	0.00000		0.00000	0.00000	-0		0	1333.1456267045	452.3573797857		43.2768980312	1812.3625696556	41.7391323431		19.9500861866	0
1.76000	0.76000		11.05840	0.88000		1.70045	0.10027	20.05331	33.93483	1.26248		0.00000	0.00000	0.00000	0.00000	0.00000	0.00000		-1.00000	4716.17098	46.60621	31.9062085636	0.00000	5056.98801	0.00000		0.00000	0.00000	-0		0	1333.1456267045	447.0719772217		40.201366655	1852.5639363106	38.7236917039		19.9500861866	0
1.77000	0.77000		11.12123	0.88500		1.80052	0.09967	19.93453	35.19232	1.25749		0.00000	0.00000	0.00000	0.00000	0.00000	0.00000		-1.00000	4716.17098	44.43680	29.7368008166	0.00000	5056.98801	0.00000		0.00000	0.00000	-0		0	1333.1456267045	442.0574777506		37.2460167528	1889.8099530634	35.8324246133		19.9500861866	0
1.78000	0.78000		11.18406	0.89000		1.89980	0.09869	19.73708	36.43987	1.24755		0.00000	0.00000	0.00000	0.00000	0.00000	0.00000		-1.00000	4716.17098	42.45452	27.7545157697	0.00000	5056.98801	0.00000		0.00000	0.00000	-0		0	1333.1456267045	437.3093614379		34.4188324738	1924.2287855372	33.0718027544		19.9500861866	0
1.79000	0.79000		11.24689	0.89500		1.99789	0.09731	19.46174	37.67255	1.23268		0.00000	0.00000	0.00000	0.00000	0.00000	0.00000		-1.00000	4716.17098	40.64403	25.944025349	0.00000	5056.98801	0.00000		0.00000	0.00000	-0		0	1333.1456267045	432.8224945925		31.724773035	1955.9535585722	30.445540953		19.9500861866	0
1.80000	0.80000		11.30972	0.90000		2.09441	0.09555	19.10959	38.88550	1.21295		0.00000	0.00000	0.00000	0.00000	0.00000	0.00000		-1.00000	4716.17098	38.99129	24.2912915867	0.00000	5056.98801	0.00000		0.00000	0.00000	-0		0	1333.1456267045	428.5913457644		29.1663088711	1985.1198674433	27.9550879979		19.9500861866	0
1.81000	0.81000		11.37256	0.90500		2.18898	0.09341	18.68202	40.07393	1.18843		0.00000	0.00000	0.00000	0.00000	0.00000	0.00000		-1.00000	4716.17098	37.48352	22.7835191152	0.00000	5056.98801	0.00000		0.00000	0.00000	-0		0	1333.1456267045	424.6101591033		26.7438671248	2011.8637345681	25.600033442		19.9500861866	0
1.82000	0.82000		11.43539	0.91000		2.28123	0.09090	18.18073	41.23315	1.15922		0.00000	0.00000	0.00000	0.00000	0.00000	0.00000		-1.00000	4716.17098	36.10909	21.4090912186	0.00000	5056.98801	0.00000		0.00000	0.00000	-0		0	1333.1456267045	420.8730925339		24.4561997593	2036.3199343274	23.3784430791		19.9500861866	0
1.83000	0.83000		11.49822	0.91500		2.37079	0.08804	17.60768	42.35859	1.12544		0.00000	0.00000	0.00000	0.00000	0.00000	0.00000		-1.00000	4716.17098	34.85750	20.1574967981	0.00000	5056.98801	0.00000		0.00000	0.00000	-0		0	1333.1456267045	417.3743270905		22.3006863989	2058.6206207262	21.2871345104		19.9500861866	0
1.84000	0.84000		11.56105	0.92000		2.45731	0.08483	16.96514	43.44580	1.08721		0.00000	0.00000	0.00000	0.00000	0.00000	0.00000		-1.00000	4716.17098	33.71925	19.0192534792	0.00000	5056.98801	0.00000		0.00000	0.00000	-0		0	1333.1456267045	414.1081527472		20.2735826219	2078.8942033481	19.3219028172		19.9500861866	0
1.85000	0.85000		11.62388	0.92500		2.54044	0.08128	16.25565	44.49049	1.04469		0.00000	0.00000	0.00000	0.00000	0.00000	0.00000		-1.00000	4716.17098	32.68583	17.9858304952	0.00000	5056.98801	0.00000		0.00000	0.00000	-0		0	1333.1456267045	411.0690352		18.3702230125	2097.2644263607	17.4777049711		19.9500861866	0
1.86000	0.86000		11.68671	0.93000		2.61987	0.07741	15.48201	45.48854	0.99805		0.00000	0.06987	0.00000	0.00000	0.04601	0.04601		14.70000	4716.17098	31.74957	17.0495737952	-17.04957	2183.57934	0.00000		0.00000	0.00000	0		0	1333.1456267045	408.2516672991		16.5851869297	2113.8496132904	15.7470681376		19.9500861866	0
1.87000	0.87000		11.74955	0.93500		2.69526	0.07324	14.64727	46.43602	0.94747		0.00000	0.14526	0.00000	0.00000	0.19888	0.19888		14.70000	4715.59320	30.89985	16.199848901	-16.19985	2243.35142	-0.57779		-0.42509	-0.08454	-0.5777875382		300	985.9304671839	300		14.9089493454	2128.7585626358	14.1131458094		19.9500861866	0
1.88000	0.88000		11.81238	0.94000		2.76634	0.06877	13.75472	47.32917	0.89316		0.00000	0.21634	0.00000	0.00000	0.44110	0.44110		14.70000	4711.08891	30.10942	15.4094244846	-15.40942	2300.04419	-4.50429		-0.91903	-0.40539	-4.5042858379		300	991.770556019	300		13.3173422734	2142.0759049093	12.5398700888		19.9500861866	0
1.89000	0.89000		11.87521	0.94500		2.83281	0.06404	12.80788	48.16448	0.83531		0.00000	0.28281	0.00000	0.00000	0.75381	0.75381		14.70000	4693.34164	29.31635	14.6163524533	-14.61635	2353.36651	-17.74727		-1.53176	-1.15466	-17.7472673348		300	997.1640038117	300		11.7623979043	2153.8383028135	10.9702683189		19.9500861866	0
1.90000	0.90000		11.93804	0.95000		2.89442	0.05905	11.81050	48.93865	0.77417		0.00000	0.34442	0.00000	0.00000	1.11800	1.11800		14.70000	4645.19250	28.41578	13.7157785185	-13.71578	2403.04272	-48.14914		-2.21256	-2.47364	-48.1491412125		300	1002.1053564839	300		10.1781387335	2164.016441547	9.3407874861		19.9500861866	0
1.91000	0.91000		12.00087	0.95500		2.95092	0.05383	10.76651	49.64863	0.70998		0.00000	0.40092	0.00000	0.00000	1.51488	1.51488		14.70000	4542.82309	27.27013	12.5701339403	-12.57013	2448.81450	-102.36942		-2.90417	-4.39946	-102.3694165925		300	1006.5897770261	300		8.5034362387	2172.5198777857	7.6101005671		19.9500861866	0
1.92000	0.92000		12.06371	0.96000		3.00208	0.04840	9.68003	50.29161	0.64298		0.00000	0.45208	0.00000	0.00000	1.92622	1.92622		14.70000	4361.39640	25.74343	11.0434271871	-11.04343	2490.44257	-181.42669		-3.53517	-6.80953	-181.4266857859		300	1010.6130025203	300		6.7167648955	2179.2366426812	5.7933515658		19.9500861866	0
1.93000	0.93000		12.12654	0.96500		3.04772	0.04278	8.55535	50.86506	0.57345		0.00000	0.49772	0.00000	0.00000	2.33472	2.33472		14.70000	4085.52343	23.75954	9.0595426741	-9.05954	2527.70835	-275.87297		-4.01625	-9.37680	-275.8729719137		300	1014.1713072502	300		4.8699382361	2184.1065809173	4.1385644701		19.9500861866	0
1.94000	0.94000		12.18937	0.97000		3.08764	0.03698	7.39690	51.36671	0.50165		0.00000	0.50000	0.00000	0.00000	2.35619	2.35619		14.70000	3837.32527	22.03107	7.3310667595	-7.33107	2560.41535	-248.19816		-3.67111	-8.64985	-248.1981590177		300	1017.2614712479	300		3.4071907041	2187.5137716214	2.8478527311		19.9500861866	0
1.95000	0.95000		12.25220	0.97500		3.12169	0.03105	6.20926	51.79458	0.42787		0.00000	0.50000	0.00000	0.00000	2.35619	2.35619		14.70000	3621.26324	20.56590	5.8658956239	-5.86590	2588.39054	-216.06203		-3.30239	-7.78106	-216.0620263905		300	1019.8807537208	300		2.2885147582	2189.8022863796	1.8715974813		19.9500861866	0
1.96000	0.96000		12.31503	0.98000		3.14973	0.02499	4.99712	52.14699	0.35241		0.00000	0.50000	0.00000	0.00000	2.35619	2.35619		14.70000	3434.55954	19.33307	4.6330674121	-4.63307	2611.48550	-186.70370		-2.95401	-6.96021	-186.7037033679		300	1022.026870894	300		1.4546802044	2191.256966584	1.1538633395		19.9500861866	0
1.97000	0.97000		12.37786	0.98500		3.17166	0.01883	3.76525	52.42254	0.27555		0.00000	0.50000	0.00000	0.00000	2.35619	2.35619		14.70000	3274.58978	18.30578	3.6057816068	-3.60578	2629.57741	-159.96976		-2.62530	-6.18571	-159.9697593044		300	1023.697977877	300		0.8530464745	2192.1100130585	0.6449508033		19.9500861866	0
1.98000	0.98000		12.44070	0.99000		3.18738	0.01259	2.51852	52.62014	0.19761		0.00000	0.50000	0.00000	0.00000	2.35619	2.35619		14.70000	3138.84330	17.46065	2.7606533977	-2.76065	2642.56987	-135.74648		-2.31603	-5.45701	-135.7464763493		300	1024.892654239	300		0.436855132	2192.5468681905	0.3007665983		19.9500861866	0
1.99000	0.99000		12.50353	0.99500		3.19684	0.00631	1.26186	52.73902	0.11888		0.00000	0.50000	0.00000	0.00000	2.35619	2.35619		14.70000	3024.88218	16.77704	2.0770434915	-2.07704	2650.39356	-113.96113		-2.02652	-4.77487	-113.9611254945		300	1025.6098930421	300		0.1646780646	2192.7115462551	0.0823493267		19.9500861866	0
2.00000	0.00000		12.56636	1.00000		3.20000	0.00000	0.00021	52.77871	0.03969		0.00000	0.50000	0.00000	0.00000	2.35619	2.35619		14.70000	2930.29750	16.23644	1.5364358976	-1.53644	2653.00670	-94.58468		-1.75779	-4.14170	-94.5846818559		300	1025.8490931404	300		2.05888180961462E-005	2192.7115668439	-0.0444471428		19.9500861866	0
2.01000	0.01000		12.62919	1.00500		3.19684	-0.00631	-1.26143	52.73905	-0.03966		0.00000	0.50000	0.00000	0.00000	2.35619	2.35619		14.70000	2852.66190	15.82184	1.1218396751	-1.12184	2650.39532	-77.63560		-1.51183	-3.56215	-77.6355988876		300	1025.6100546114	300		-0.0889148743	2192.6226519696	-0.1091049232		19.9500861866	0
2.02000	0.02000		12.69202	1.01000		3.18739	-0.01259	-2.51810	52.62020	-0.11885		0.00000	0.50000	0.00000	0.00000	2.35619	2.35619		14.70000	2789.47913	15.51720	0.8172013191	-0.81720	2642.57339	-63.18276		-1.29184	-3.04383	-63.1827634026		300	1024.8929772423	300		-0.1292949721	2192.4933569975	-0.136422738		19.9500861866	0
2.03000	0.03000		12.75486	1.01500		3.17166	-0.01882	-3.76483	52.42262	-0.19758		0.00000	0.50000	0.00000	0.00000	2.35619	2.35619		14.70000	2738.13752	15.30685	0.6068477949	-0.60685	2629.58266	-51.34161		-1.10258	-2.59789	-51.341609518		300	1023.6984620431	300		-0.1435505038	2192.3498064936	-0.1463490662		19.9500861866	0
2.04000	0.04000		12.81769	1.02000		3.14974	-0.02498	-4.99670	52.14709	-0.27552		0.00000	0.50000	0.00000	0.00000	2.35619	2.35619		14.70000	2695.88903	15.17507	0.4750653451	-0.47507	2611.49246	-42.24849		-0.95013	-2.23870	-42.248490869		300	1022.0275158135	300		-0.1491476286	2192.200658865	-0.1537800844		19.9500861866	0
2.05000	0.05000		12.88052	1.02500		3.12170	-0.03104	-6.20885	51.79471	-0.35238		0.00000	0.50000	0.00000	0.00000	2.35619	2.35619		14.70000	2659.90023	15.10607	0.4060677939	-0.40607	2588.39917	-35.98880		-0.84066	-1.98076	-35.9888020367		300	1019.8815588427	300		-0.1584125401	2192.0422463249	-0.1685912922		19.9500861866	0
2.06000	0.06000		12.94335	1.03000		3.08765	-0.03698	-7.39650	51.36687	-0.42785		0.00000	0.50000	0.00000	0.00000	2.35619	2.35619		14.70000	2627.42696	15.08467	0.3846703971	-0.38467	2560.42561	-32.47327		-0.77722	-1.83128	-32.4732677454		300	1017.2624358757	300		-0.1787700443	2191.8634762806	-0.1973922242		19.9500861866	0
2.07000	0.07000		13.00618	1.03500		3.04773	-0.04277	-8.55496	50.86524	-0.50162		0.00000	0.49773	0.00000	0.00000	2.33485	2.33485		14.70000	2596.82316	15.10187	0.4018695734	-0.40187	2527.72018	-30.60380		-0.74961	-1.75024	-30.6038019109		300	1014.1724305363	300		-0.2160144042	2191.6474618764	-0.2647753252		19.9500861866	0
2.08000	0.08000		13.06901	1.04000		3.00210	-0.04840	-9.67966	50.29182	-0.57342		0.00000	0.45210	0.00000	0.00000	1.92636	1.92636		14.70000	2577.79523	15.21552	0.5155232416	-0.51552	2490.45591	-19.02793		-0.63214	-1.21774	-19.0279347985		300	1010.614283459	300		-0.3135362461	2191.3339256303	-0.3943755295		19.9500861866	0
2.09000	0.09000		13.13185	1.04500		2.95093	-0.05383	-10.76615	49.64886	-0.64296		0.00000	0.40093	0.00000	0.00000	1.51502	1.51502		14.70000	2565.85763	15.40251	0.7025058464	-0.70251	2448.82928	-11.93759		-0.56309	-0.85308	-11.9375920334		300	1006.5912144458	300		-0.4752148129	2190.8587108174	-0.5921315274		19.9500861866	0
2.10000	0.10000		13.19468	1.05000		2.89444	-0.05905	-11.81016	48.93891	-0.70996		0.00000	0.34444	0.00000	0.00000	1.11813	1.11813		14.70000	2559.26124	15.65552	0.9555217375	-0.95552	2403.05886	-6.59639		-0.48512	-0.54243	-6.5963944733		300	1002.1069490369	300		-0.7090482419	2190.1496625755	-0.8647296316		19.9500861866	0
2.11000	0.11000		13.25751	1.05500		2.83283	-0.06404	-12.80755	48.16475	-0.77415		0.00000	0.28283	0.00000	0.00000	0.75393	0.75393		14.70000	2556.38806	15.96803	1.2680296984	-1.26803	2353.38393	-2.87318		-0.38149	-0.28762	-2.8731822306		300	997.1657499631	300		-1.0204110213	2189.1292515542	-1.2157405461		19.9500861866	0
2.12000	0.12000		13.32034	1.06000		2.76636	-0.06877	-13.75441	47.32946	-0.83529		0.00000	0.21636	0.00000	0.00000	0.44120	0.44120		14.70000	2555.53850	16.33278	1.6327784334	-1.63278	2300.06280	-0.84955		-0.25718	-0.11347	-0.84955325		300	991.7724540329	300		-1.411070071	2187.7181814832	-1.6464016383		19.9500861866	0
2.13000	0.13000		13.38317	1.06500		2.69529	-0.07323	-14.64697	46.43633	-0.89314		0.00000	0.14529	0.00000	0.00000	0.19895	0.19895		14.70000	2555.41410	16.74470	2.0447048683	-2.04470	2243.37111	-0.12441		-0.13159	-0.02618	-0.1244087772		300	985.932515108	300		-1.8817332057	2185.8364482775	-2.1582731963		19.9500861866	0
2.14000	0.14000		13.44601	1.07000		2.61989	-0.07741	-15.48174	45.48887	-0.94746		0.00000	0.06989	0.00000	0.00000	0.04604	0.04604		14.70000	2555.41098	17.20303	2.5030321533	-2.50303	2183.60002	-0.00312		-0.03408	-0.00157	-0.0031157791		300	979.6520539254	300		-2.4348131869	2183.4016350907	-2.7547093321		19.9500861866	0
2.15000	0.15000		13.50884	1.07500		2.54047	-0.08128	-16.25540	44.49084	-0.99804		0.00000	0.00000	0.00000	0.00000	0.00000	0.00000		-1.00000	2555.41098	17.71032	3.0103165236	0.00000	2183.60002	0.00000		0.00000	0.00000	-0		300	972.9379156467	300		-3.0746054774	2180.3270296132	-3.4401309998		19.9500861866	0
2.16000	0.16000		13.57167	1.08000		2.45734	-0.08482	-16.96491	43.44616	-1.04468		0.00000	0.00000	0.00000	0.00000	0.00000	0.00000		-1.00000	2555.41098	18.27025	3.5702481664	0.00000	2183.60002	0.00000		0.00000	0.00000	-0		0	972.9379156467	302.217911442		-3.8056565221	2176.5213730911	-4.2188725056		19.9500861866	0
2.17000	0.17000		13.63450	1.08500		2.37082	-0.08804	-17.60747	42.35896	-1.08720		0.00000	0.00000	0.00000	0.00000	0.00000	0.00000		-1.00000	2555.41098	18.88697	4.1869742	0.00000	2183.60002	0.00000		0.00000	0.00000	-0		0	972.9379156467	304.6015289982		-4.6320884891	2171.889284602	-5.0947955187		19.9500861866	0
2.18000	0.18000		13.69733	1.09000		2.28126	-0.09090	-18.18055	41.23354	-1.12542		0.00000	0.00000	0.00000	0.00000	0.00000	0.00000		-1.00000	2555.41098	19.56512	4.8651167696	0.00000	2183.60002	0.00000		0.00000	0.00000	-0		0	972.9379156467	307.1548915878		-5.5575025482	2166.3317820538	-6.0711936849		19.9500861866	0
2.19000	0.19000		13.76016	1.09500		2.18902	-0.09341	-18.68187	40.07433	-1.15921		0.00000	0.00000	0.00000	0.00000	0.00000	0.00000		-1.00000	2555.41098	20.30981	5.6098136254	0.00000	2183.60002	0.00000		0.00000	0.00000	-0		0	972.9379156467	309.8821663872		-6.5848848215	2159.7468972323	-7.150688707		19.9500861866	0
2.20000	0.20000		13.82300	1.10000		2.09444	-0.09555	-19.10946	38.88591	-1.18842		0.00000	0.00000	0.00000	0.00000	0.00000	0.00000		-1.00000	2555.41098	21.12676	6.4267599079	0.00000	2183.60002	0.00000		0.00000	0.00000	-0		0	972.9379156467	312.7876000961		-7.7164925925	2152.0304046398	-8.335104534		19.9500861866	0
2.21000	0.21000		13.88583	1.10500		1.99792	-0.09731	-19.46163	37.67297	-1.21294		0.00000	0.00000	0.00000	0.00000	0.00000	0.00000		-1.00000	2555.41098	22.02225	7.3222498113	0.00000	2183.60002	0.00000		0.00000	0.00000	-0		0	972.9379156467	315.875456304		-8.9537164755	2143.0766881643	-9.6253149967		19.9500861866	0
2.22000	0.22000		13.94866	1.11000		1.89983	-0.09869	-19.73700	36.44029	-1.23268		0.00000	0.00000	0.00000	0.00000	0.00000	0.00000		-1.00000	2555.41098	23.00322	8.303216158	0.00000	2183.60002	0.00000		0.00000	0.00000	-0		0	972.9379156467	319.1499357031		-10.2969135179	2132.7797746464	-11.0210594753		19.9500861866	0
2.23000	0.23000		14.01149	1.11500		1.80055	-0.09967	-19.93448	35.19274	-1.24755		0.00000	0.00000	0.00000	0.00000	0.00000	0.00000		-1.00000	2555.41098	24.07727	9.3772650508	0.00000	2183.60002	0.00000		0.00000	0.00000	-0		0	972.9379156467	322.6150752548		-11.7452054328	2121.0345692136	-12.5207204242		19.9500861866	0
2.24000	0.24000		14.07432	1.12000		1.70048	-0.10027	-20.05329	33.93525	-1.25749		0.00000	0.00000	0.00000	0.00000	0.00000	0.00000		-1.00000	2555.41098	25.25270	10.5527016168	0.00000	2183.60002	0.00000		0.00000	0.00000	-0		0	972.9379156467	326.2746216814		-13.2962354157	2107.7383337979	-14.1210558844		19.9500861866	0
2.25000	0.25000		14.13716	1.12500		1.60002	-0.10046	-20.09295	32.67278	-1.26248		0.00000	0.00000	0.00000	0.00000	0.00000	0.00000		-1.00000	2555.41098	26.53854	11.8385413425	0.00000	2183.60002	0.00000		0.00000	0.00000	-0		0	972.9379156467	330.1318738409		-14.945876353	2092.7924574449	-15.8168796024		19.9500861866	0
2.26000	0.26000		14.19999	1.13000		1.49955	-0.10027	-20.05332	31.41030	-1.26248		0.00000	0.00000	0.00000	0.00000	0.00000	0.00000		-1.00000	2555.41098	27.94450	13.2444995327	0.00000	2183.60002	0.00000		0.00000	0.00000	-0		0	972.9379156467	334.1894876666		-16.6878828517	2076.1045745931	-17.6006812386		19.9500861866	0
2.27000	0.27000		14.26282	1.13500		1.39949	-0.09967	-19.93454	30.15280	-1.25750		0.00000	0.00000	0.00000	0.00000	0.00000	0.00000		-1.00000	2555.41098	29.48095	14.7809489311	0.00000	2183.60002	0.00000		0.00000	0.00000	-0		0	972.9379156467	338.4492364552		-18.5134796255	2057.5910949676	-19.4621796673		19.9500861866	0
2.28000	0.28000		14.32565	1.14000		1.30021	-0.09869	-19.73709	28.90525	-1.24755		0.00000	0.00000	0.00000	0.00000	0.00000	0.00000		-1.00000	2555.41098	31.15883	16.4588324269	0.00000	2183.60002	0.00000		0.00000	0.00000	-0		0	972.9379156467	342.9117184541		-20.4108797091	2037.1802152586	-21.3878039681		19.9500861866	0
2.29000	0.29000		14.38848	1.14500		1.20212	-0.09731	-19.46175	27.67257	-1.23268		0.00000	0.00000	0.00000	0.00000	0.00000	0.00000		-1.00000	2555.41098	32.98951	18.2895140052	0.00000	2183.60002	0.00000		0.00000	0.00000	-0		0	972.9379156467	347.5760030412		-22.364728227	2014.8154870315	-23.3600999608		19.9500861866	0
2.30000	0.30000		14.45131	1.15000		1.10559	-0.09555	-19.10961	26.45962	-1.21295		0.00000	0.00000	0.00000	0.00000	0.00000	0.00000		-1.00000	2555.41098	34.98455	20.2845467074	0.00000	2183.60002	0.00000		0.00000	0.00000	-0		0	972.9379156467	352.4392065152		-24.3554716945	1990.460015337	-25.3570658347		19.9500861866	0
2.31000	0.31000		14.51415	1.15500		1.01102	-0.09341	-18.68204	25.27119	-1.18843		0.00000	0.00000	0.00000	0.00000	0.00000	0.00000		-1.00000	2555.41098	37.15533	22.4553315217	0.00000	2183.60002	0.00000		0.00000	0.00000	-0		0	972.9379156467	357.4959889016		-26.3586599749	1964.1013553621	-27.3514295818		19.9500861866	0
2.32000	0.32000		14.57698	1.16000		0.91877	-0.09090	-18.18075	24.11197	-1.15922		0.00000	0.00000	0.00000	0.00000	0.00000	0.00000		-1.00000	2555.41098	39.51264	24.8126362318	0.00000	2183.60002	0.00000		0.00000	0.00000	-0		0	972.9379156467	362.7379646356		-28.3441991887	1935.7571561734	-29.3098947802		19.9500861866	0
2.33000	0.33000		14.63981	1.16500		0.82921	-0.08804	-17.60771	22.98653	-1.12544		0.00000	0.00000	0.00000	0.00000	0.00000	0.00000		-1.00000	2555.41098	42.06594	27.3659390924	0.00000	2183.60002	0.00000		0.00000	0.00000	-0		0	972.9379156467	368.1530230609		-30.2755903717	1905.4815658017	-31.1924011142		19.9500861866	0
2.34000	0.34000		14.70264	1.17000		0.74269	-0.08483	-16.96517	21.89932	-1.08721		0.00000	0.00000	0.00000	0.00000	0.00000	0.00000		-1.00000	2555.41098	44.82256	30.122560098	0.00000	2183.60002	0.00000		0.00000	0.00000	-0		0	972.9379156467	373.7245600955		-32.1092118568	1873.3723539449	-32.9514730368		19.9500861866	0
2.35000	0.35000		14.76547	1.17500		0.65956	-0.08128	-16.25568	20.85463	-1.04469		0.00000	0.00000	0.00000	0.00000	0.00000	0.00000		-1.00000	2555.41098	47.78654	33.0865446333	0.00000	2183.60002	0.00000		0.00000	0.00000	-0		0	972.9379156467	379.4306310047		-33.7937342167	1839.5786197282	-34.5317647344		19.9500861866	0
2.36000	0.36000		14.82830	1.18000		0.58014	-0.07741	-15.48204	19.85657	-0.99805		0.00000	0.00000	0.00000	0.00000	0.00000	0.00000		-1.00000	2555.41098	50.95727	36.2572733968	0.00000	2183.60002	0.00000		0.00000	0.00000	-0		0	972.9379156467	385.2430469341		-35.269795252	1804.3088244761	-35.8699511746		19.9500861866	0
2.37000	0.37000		14.89114	1.18500		0.50474	-0.07324	-14.64730	18.90910	-0.94748		0.00000	0.00000	0.00000	0.00000	0.00000	0.00000		-1.00000	2555.41098	54.32779	39.6277925755	0.00000	2183.60002	0.00000		0.00000	0.00000	-0		0	972.9379156467	391.1264555015		-36.4701070971	1767.838717379	-36.8951599935		19.9500861866	0
2.38000	0.38000		14.95397	1.19000		0.43366	-0.06877	-13.75476	18.01594	-0.89316		0.00000	0.00000	0.00000	0.00000	0.00000	0.00000		-1.00000	2555.41098	57.88289	43.1828938121	0.00000	2183.60002	0.00000		0.00000	0.00000	-0		0	972.9379156467	397.0374687919		-37.3202128898	1730.5185044892	-37.5301796878		19.9500861866	0
2.39000	0.39000		15.01680	1.19500		0.36719	-0.06404	-12.80792	17.18062	-0.83531		0.00000	0.00000	0.00000	0.00000	0.00000	0.00000		-1.00000	2555.41098	61.59703	46.8970288033	0.00000	2183.60002	0.00000		0.00000	0.00000	-0		0	972.9379156467	402.9239300691		-37.7401464858	1692.7783580034	-37.6937026813		19.9500861866	0
2.40000	0.40000		15.07963	1.20000		0.30558	-0.05905	-11.81055	16.40645	-0.77418		0.00000	0.00000	0.00000	0.00000	0.00000	0.00000		-1.00000	2555.41098	65.43222	50.7322205188	0.00000	2183.60002	0.00000		0.00000	0.00000	-0		0	972.9379156467	408.724441423		-37.6472588768	1655.1310991266	-37.303847557		19.9500861866	0
2.41000	0.41000		15.14246	1.20500		0.24909	-0.05383	-10.76656	15.69647	-0.70998		0.00000	0.00000	0.00000	0.00000	0.00000	0.00000		-1.00000	2555.41098	69.33623	54.636229207	0.00000	2183.60002	0.00000		0.00000	0.00000	-0		0	972.9379156467	414.3683040399		-36.9604362372	1618.1706628894	-36.2831281284		19.9500861866	0
2.42000	0.42000		15.20530	1.21000		0.19792	-0.04840	-9.68008	15.05348	-0.64298		0.00000	0.00000	0.00000	0.00000	0.00000	0.00000		-1.00000	2555.41098	73.24133	58.5413348576	0.00000	2183.60002	0.00000		0.00000	0.00000	-0		0	972.9379156467	419.7760434663		-35.6058200195	1582.5648428699	-34.5648730883		19.9500861866	0
2.43000	0.43000		15.26813	1.21500		0.15229	-0.04278	-8.55540	14.48003	-0.57345		0.00000	0.00000	0.00000	0.00000	0.00000	0.00000		-1.00000	2555.41098	77.06418	62.3641845696	0.00000	2183.60002	0.00000		0.00000	0.00000	-0		0	972.9379156467	424.8606937374		-33.5239261571	1549.0409167128	-32.100834249		19.9500861866	0
2.44000	0.44000		15.33096	1.22000		0.11237	-0.03698	-7.39695	13.97838	-0.50165		0.00000	0.00000	0.00000	0.00000	0.00000	0.00000		-1.00000	2555.41098	80.70719	66.0071857993	0.00000	2183.60002	0.00000		0.00000	0.00000	-0		0	972.9379156467	429.5299842684		-30.6777423409	1518.3631743718	-28.8693654113		19.9500861866	0
2.45000	0.45000		15.39379	1.22500		0.07832	-0.03105	-6.20931	13.55051	-0.42788		0.03368	0.00000	0.16931	0.33863	0.00000	0.33863		166.35494	2555.41098	84.06186	69.3618588257	82.29308	5057.05250	0.00000		0.00000	0.00000	0		0	972.9379156467	433.6895008908		-27.0609884816	1491.3021858902	-26.8154506606		19.9500861866	0.9041635554
2.46000	0.46000		15.45662	1.23000		0.05027	-0.02499	-4.99717	13.19810	-0.35241		0.06173	0.00000	0.31028	0.62056	0.00000	0.62056		166.35494	2916.87790	99.32267	84.6226715465	67.03227	4885.46101	361.46692		2.91405	1.80833	361.4669179646		588.5555555556	1309.6220520477	588.5555555556		-26.5699128396	1464.7322730506	-26.5261684421		21.7584132975	2.4029356029
2.47000	0.47000		15.51945	1.23500		0.02834	-0.01883	-3.76530	12.92255	-0.27555		0.08366	0.00000	0.42050	0.84100	0.00000	0.84100		166.35494	3617.68518	126.63823	111.9382262831	39.71671	4752.27590	700.80728		3.56427	2.99754	700.8072808365		588.5555555556	1301.0840726279	588.5555555556		-26.4824240446	1438.249849006	-24.5100245217		24.7559573924	3.1269249926
2.48000	0.48000		15.58229	1.24000		0.01262	-0.01259	-2.51858	12.72494	-0.19761		0.09938	0.00000	0.49954	0.99908	0.00000	0.99908		166.35494	4398.78349	157.12082	142.4208157012	9.23412	4657.30367	781.09831		3.25929	3.25631	781.0983132494		588.5555555556	1294.8835256347	588.5555555556		-22.5376249988	1415.7122240072	-17.4297449995		28.0122632827	2.4230312714
2.49000	0.49000		15.64512	1.24500		0.00316	-0.00631	-1.26191	12.60605	-0.11888		0.10884	0.00000	0.54710	1.00531	0.00000	1.00531		166.35494	4704.12008	170.10607	155.4060666095	-3.75113	4600.38620	305.33659		1.58136	1.58976	305.3365875595		588.5555555556	1291.121100541	588.5555555556		-12.3218650001	1403.3903590071	-6.1621884902		29.6020199352	0.2882565139
2.50000	0.50000		15.70795	1.25000		0.00000	-0.00000	-0.00027	12.56636	-0.03969		0.11200	0.00000	0.56297	1.00531	0.00000	1.00531		166.35494	4534.87312	164.66477	149.9647727481	1.69016	4581.42030	-169.24696		-1.00789	-1.01324	-169.2469602858		588.5555555556	1289.8595029295	588.5555555556		-0.0025119804	1403.3878470267	6.0584475968		28.5887763105	-0.1665525747
2.51000	0.51000		15.77078	1.25500		0.00316	0.00631	1.26138	12.60602	0.03966		0.10884	0.00000	0.54711	1.00531	0.00000	1.00531		166.35494	4635.27416	167.61711	152.917107282	-1.26217	4600.37018	100.40104		0.67655	0.68014	100.4010407618		588.5555555556	1291.1200368708	588.5555555556		12.119407174	1415.5072542007	17.7639108712		29.2689147858	0.0497913167
2.52000	0.52000		15.83361	1.26000		0.01261	0.01259	2.51805	12.72487	0.11885		0.09939	0.00000	0.49957	0.99914	0.00000	0.99914		166.35494	4553.67770	162.65463	147.9546250579	3.70031	4657.27161	-81.59646		-0.58106	-0.58056	-81.5964631068		588.5555555556	1294.881416197	588.5555555556		23.4084145685	1438.9156687692	29.2542048777		28.6883589439	0.0619269981
2.53000	0.53000		15.89645	1.26500		0.02834	0.01882	3.76478	12.92245	0.19758		0.08366	0.00000	0.42054	0.84108	0.00000	0.84108		166.35494	4658.79809	163.08437	148.3843694841	3.27057	4752.22774	105.12040		0.83751	0.70441	105.1203953495		588.5555555556	1301.0809522346	588.5555555556		35.0999951869	1474.0156639561	40.3784524685		29.3927687819	0.5325172717
2.54000	0.54000		15.95928	1.27000		0.05026	0.02498	4.99665	13.19797	0.27552		0.06174	0.00000	0.31033	0.62066	0.00000	0.62066		166.35494	4702.52798	160.12799	145.4279894674	6.22695	4885.39667	43.72989		0.58103	0.36062	43.7298882908		588.5555555556	1309.6179705564	588.5555555556		45.6569097501	1519.6725737062	50.2227790554		29.7533934872	0.2544307414
2.55000	0.55000		16.02211	1.27500		0.07830	0.03104	6.20880	13.55034	0.35238		0.03370	0.00000	0.16938	0.33876	0.00000	0.33876		166.35494	4716.17344	155.14398	140.4439778966	11.21096	5056.97189	13.64545		0.43759	0.14824	13.6454546158		588.5555555556	1320.3590458776	588.5555555556		54.7886483607	1574.4612220669	58.5901885984		29.9016302647	0.0741183887
2.56000	0.56000		16.08494	1.28000		0.11235	0.03698	7.39645	13.97819	0.42784		0.00000	0.00000	0.00000	0.00000	0.00000	0.00000		-1.00000	4716.17344	148.95298	134.2529844062	0.00000	5056.97189	0.00000		0.00000	0.00000	-0		588.5555555556	1333.1444653529	588.5555555556		62.3917288361	1636.852950903	65.4708069799		29.9016302647	0
2.57000	0.57000		16.14777	1.28500		0.15227	0.04277	8.55491	14.47981	0.50162		0.00000	0.00000	0.00000	0.00000	0.00000	0.00000		-1.00000	4716.17344	142.22978	127.5297753805	0.00000	5056.97189	0.00000		0.00000	0.00000	-0		0	1333.1444653529	582.1578416791		68.5498851237	1705.4028360267	70.9104975328		29.9016302647	0
2.58000	0.58000		16.21060	1.29000		0.19790	0.04840	9.67961	15.05323	0.57342		0.00000	0.00000	0.00000	0.00000	0.00000	0.00000		-1.00000	4716.17344	135.17456	120.474563659	0.00000	5056.97189	0.00000		0.00000	0.00000	-0		0	1333.1444653529	575.1909368741		73.2711099419	1778.6739459687	74.9456672445		29.9016302647	0
2.59000	0.59000		16.27344	1.29500		0.24906	0.05383	10.76611	15.69618	0.64296		0.00000	0.00000	0.00000	0.00000	0.00000	0.00000		-1.00000	4716.17344	127.96747	113.2674725531	0.00000	5056.97189	0.00000		0.00000	0.00000	-0		0	1333.1444653529	567.7812749092		76.6202245471	1855.2941705157	77.661936025		29.9016302647	0
2.60000	0.60000		16.33627	1.30000		0.30556	0.05905	11.81011	16.40613	0.70995		0.00000	0.00000	0.00000	0.00000	0.00000	0.00000		-1.00000	4716.17344	120.76235	106.0623470141	0.00000	5056.97189	0.00000		0.00000	0.00000	-0		0	1333.1444653529	560.0480225728		78.7036475029	1933.9978180186	79.1790554313		29.9016302647	0
2.61000	0.61000		16.39910	1.30500		0.36716	0.06404	12.80751	17.18028	0.77415		0.00000	0.00000	0.00000	0.00000	0.00000	0.00000		-1.00000	4716.17344	113.68418	98.9841809216	0.00000	5056.97189	0.00000		0.00000	0.00000	-0		0	1333.1444653529	552.1000825854		79.6544633597	2013.6522813783	79.6368793989		29.9016302647	0
2.62000	0.62000		16.46193	1.31000		0.43363	0.06877	13.75437	18.01557	0.83529		0.00000	0.00000	0.00000	0.00000	0.00000	0.00000		-1.00000	4716.17344	106.82940	92.1293977579	0.00000	5056.97189	0.00000		0.00000	0.00000	-0		0	1333.1444653529	544.034333569		79.6192954381	2093.2715768164	79.1835277171		29.9016302647	0
2.63000	0.63000		16.52476	1.31500		0.50471	0.07323	14.64694	18.90871	0.89313		0.00000	0.00000	0.00000	0.00000	0.00000	0.00000		-1.00000	4716.17344	100.26810	85.568097003	0.00000	5056.97189	0.00000		0.00000	0.00000	-0		0	1333.1444653529	535.9349099261		78.7477599961	2172.0193368124	77.9662259606		29.9016302647	0
2.64000	0.64000		16.58760	1.32000		0.58010	0.07741	15.48170	19.85616	0.94745		0.00000	0.00000	0.00000	0.00000	0.00000	0.00000		-1.00000	4716.17344	94.04744	79.347438563	0.00000	5056.97189	0.00000		0.00000	0.00000	-0		0	1333.1444653529	527.8732833962		77.1846919251	2249.2040287375	76.1248150955		29.9016302647	0
2.65000	0.65000		16.65043	1.32500		0.65953	0.08128	16.25537	20.85419	0.99803		0.00000	0.00000	0.00000	0.00000	0.00000	0.00000		-1.00000	4716.17344	88.19550	73.4954976613	0.00000	5056.97189	0.00000		0.00000	0.00000	-0		0	1333.1444653529	519.9089100938		75.0649382659	2324.2689670033	73.7876213563		29.9016302647	0
2.66000	0.66000		16.71326	1.33000		0.74266	0.08482	16.96489	21.89887	1.04468		0.00000	0.00000	0.00000	0.00000	0.00000	0.00000		-1.00000	4716.17344	82.72511	68.0251136598	0.00000	5056.97189	0.00000		0.00000	0.00000	-0		0	1333.1444653529	512.0902351648		72.5103044468	2396.7792714501	71.0692355287		29.9016302647	0
2.67000	0.67000		16.77609	1.33500		0.82917	0.08804	17.60745	22.98606	1.08719		0.00000	0.00000	0.00000	0.00000	0.00000	0.00000		-1.00000	4716.17344	77.63743	62.9374337696	0.00000	5056.97189	0.00000		0.00000	0.00000	-0		0	1333.1444653529	504.4558875808		69.6281666107	2466.4074380608	68.069724385		29.9016302647	0
2.68000	0.68000		16.83892	1.34000		0.91873	0.09090	18.18052	24.11148	1.12542		0.00000	0.00000	0.00000	0.00000	0.00000	0.00000		-1.00000	4716.17344	72.92500	58.2249950341	0.00000	5056.97189	0.00000		0.00000	0.00000	-0		0	1333.1444653529	497.0359399276		66.5112821593	2532.9187202201	64.8748396471		29.9016302647	0
2.69000	0.69000		16.90175	1.34500		1.01098	0.09341	18.68185	25.27069	1.15921		0.00000	0.00000	0.00000	0.00000	0.00000	0.00000		-1.00000	4716.17344	68.57429	53.874290021	0.00000	5056.97189	0.00000		0.00000	0.00000	-0		0	1333.1444653529	489.853146383		63.2383971349	2596.1571173549	61.5568649697		29.9016302647	0
2.70000	0.70000		16.96459	1.35000		1.10555	0.09555	19.10944	26.45911	1.18842		0.00000	0.00000	0.00000	0.00000	0.00000	0.00000		-1.00000	4716.17344	64.56783	49.8678273226	0.00000	5056.97189	0.00000		0.00000	0.00000	-0		0	1333.1444653529	482.924103648		59.8753328045	2656.0324501595	58.1758244545		29.9016302647	0
2.71000	0.71000		17.02742	1.35500		1.20207	0.09731	19.46162	27.67205	1.21294		0.00000	0.00000	0.00000	0.00000	0.00000	0.00000		-1.00000	4716.17344	60.88574	46.1857350337	0.00000	5056.97189	0.00000		0.00000	0.00000	-0		0	1333.1444653529	476.260303789		56.4763161044	2712.5087662639	54.7808530207		29.9016302647	0
2.72000	0.72000		17.09025	1.36000		1.30017	0.09868	19.73699	28.90473	1.23268		0.00000	0.00000	0.00000	0.00000	0.00000	0.00000		-1.00000	4716.17344	57.50697	42.8069721915	0.00000	5056.97189	0.00000		0.00000	0.00000	-0		0	1333.1444653529	469.8690653593		53.085389937	2765.5941562009	51.4115931118		29.9016302647	0
2.73000	0.73000		17.15308	1.36500		1.39944	0.09967	19.93447	30.15227	1.24755		0.00000	0.00000	0.00000	0.00000	0.00000	0.00000		-1.00000	4716.17344	54.41022	39.7102168932	0.00000	5056.97189	0.00000		0.00000	0.00000	-0		0	1333.1444653529	463.7543409482		49.7377962867	2815.3319524876	48.0995320924		29.9016302647	0
2.74000	0.74000		17.21591	1.37000		1.49951	0.10027	20.05328	31.40977	1.25749		0.00000	0.00000	0.00000	0.00000	0.00000	0.00000		-1.00000	4716.17344	51.57450	36.8744959315	0.00000	5056.97189	0.00000		0.00000	0.00000	-0		0	1333.1444653529	457.9174067182		46.4612678981	2861.7932203857	44.8692313142		29.9016302647	0
2.75000	0.75000		17.27875	1.37500		1.59998	0.10046	20.09295	32.67224	1.26248		0.00000	0.00000	0.00000	0.00000	0.00000	0.00000		-1.00000	4716.17344	48.97961	34.2796131133	0.00000	5056.97189	0.00000		0.00000	0.00000	-0		0	1333.1444653529	452.3574437116		43.2771947303	2905.0704151159	41.7394233754		29.9016302647	0
2.76000	0.76000		17.34158	1.38000		1.70044	0.10027	20.05332	33.93472	1.26248		0.00000	0.00000	0.00000	0.00000	0.00000	0.00000		-1.00000	4716.17344	46.60642	31.9064243952	0.00000	5056.97189	0.00000		0.00000	0.00000	-0		0	1333.1444653529	447.0720227015		40.2016520205	2945.2720671364	38.7239710051		29.9016302647	0
2.77000	0.77000		17.40441	1.38500		1.80051	0.09967	19.93455	35.19221	1.25750		0.00000	0.00000	0.00000	0.00000	0.00000	0.00000		-1.00000	4716.17344	44.43700	29.7369990306	0.00000	5056.97189	0.00000		0.00000	0.00000	-0		0	1333.1444653529	442.057504897		37.2462899898	2982.5183571262	35.8326915312		29.9016302647	0
2.78000	0.78000		17.46724	1.39000		1.89979	0.09869	19.73710	36.43977	1.24755		0.00000	0.00000	0.00000	0.00000	0.00000	0.00000		-1.00000	4716.17344	42.45470	27.7546978133	0.00000	5056.97189	0.00000		0.00000	0.00000	-0		0	1333.1444653529	437.30937043		34.4190930727	3016.9374501989	33.0720568967		29.9016302647	0
2.79000	0.79000		17.53007	1.39500		1.99788	0.09731	19.46177	37.67245	1.23268		0.00000	0.00000	0.00000	0.00000	0.00000	0.00000		-1.00000	4716.17344	40.64419	25.9441925513	0.00000	5056.97189	0.00000		0.00000	0.00000	-0		0	1333.1444653529	432.8224856557		31.7250207207	3048.6624709195	30.4457821406		29.9016302647	0
2.80000	0.80000		17.59290	1.40000		2.09440	0.09555	19.10962	38.88540	1.21295		0.00000	0.00000	0.00000	0.00000	0.00000	0.00000		-1.00000	4716.17344	38.99145	24.2914451622	0.00000	5056.97189	0.00000		0.00000	0.00000	-0		0	1333.1444653529	428.591319155		29.1665435605	3077.8290144801	27.9553162262		29.9016302647	0
2.81000	0.81000		17.65574	1.40500		2.18898	0.09341	18.68206	40.07383	1.18843		0.00000	0.00000	0.00000	0.00000	0.00000	0.00000		-1.00000	4716.17344	37.48366	22.7836601692	0.00000	5056.97189	0.00000		0.00000	0.00000	-0		0	1333.1444653529	424.610115095		26.7440888918	3104.5731033719	25.6002488488		29.9016302647	0
2.82000	0.82000		17.71857	1.41000		2.28123	0.09090	18.18077	41.23306	1.15922		0.00000	0.00000	0.00000	0.00000	0.00000	0.00000		-1.00000	4716.17344	36.10922	21.409220754	0.00000	5056.97189	0.00000		0.00000	0.00000	-0		0	1333.1444653529	420.8730314078		24.4564088058	3129.0295121777	23.3786459184		29.9016302647	0
2.83000	0.83000		17.78140	1.41500		2.37078	0.08804	17.60773	42.35850	1.12544		0.00000	0.00000	0.00000	0.00000	0.00000	0.00000		-1.00000	4716.17344	34.85762	20.1576157219	0.00000	5056.97189	0.00000		0.00000	0.00000	-0		0	1333.1444653529	417.374249127		22.300883031	3151.3303952087	21.287325131		29.9016302647	0
2.84000	0.84000		17.84423	1.42000		2.45730	0.08483	16.96520	43.44571	1.08721		0.00000	0.00000	0.00000	0.00000	0.00000	0.00000		-1.00000	4716.17344	33.71936	19.0193626101	0.00000	5056.97189	0.00000		0.00000	0.00000	-0		0	1333.1444653529	414.1080582195		20.2737672309	3171.6041624396	19.3220816447		29.9016302647	0
2.85000	0.85000		17.90706	1.42500		2.54044	0.08128	16.25572	44.49040	1.04470		0.00000	0.00000	0.00000	0.00000	0.00000	0.00000		-1.00000	4716.17344	32.68593	17.9859305701	0.00000	5056.97189	0.00000		0.00000	0.00000	-0		0	1333.1444653529	411.0689243688		18.3703960586	3189.9745584981	17.4778724939		29.9016302647	0
2.86000	0.86000		17.96989	1.43000		2.61986	0.07741	15.48208	45.48846	0.99806		0.00000	0.06986	0.00000	0.00000	0.04600	0.04600		14.70000	4716.17344	31.74967	17.0496654763	-17.04967	2183.57417	0.00000		0.00000	0.00000	0		0	1333.1444653529	408.2515404086		16.5853489292	3206.5599074274	15.7472252653		29.9016302647	0
2.87000	0.87000		18.03273	1.43500		2.69526	0.07324	14.64734	46.43594	0.94748		0.00000	0.14526	0.00000	0.00000	0.19886	0.19886		14.70000	4715.59577	30.89993	16.1999336051	-16.19993	2243.34650	-0.57766		-0.42505	-0.08453	-0.5776605696		300	985.9299551951	300		14.9091016014	3221.4690090287	14.1132947043		29.9016302647	0
2.88000	0.88000		18.09556	1.44000		2.76633	0.06877	13.75479	47.32910	0.89316		0.00000	0.21633	0.00000	0.00000	0.44108	0.44108		14.70000	4711.09211	30.10951	15.4095057949	-15.40951	2300.03954	-4.50367		-0.91898	-0.40534	-4.5036671136		300	991.7700815075	300		13.3174878072	3234.7864968359	12.5400147623		29.9016302647	0
2.89000	0.89000		18.15839	1.44500		2.83281	0.06404	12.80797	48.16441	0.83532		0.00000	0.28281	0.00000	0.00000	0.75378	0.75378		14.70000	4693.34656	29.31644	14.616437394	-14.61644	2353.36216	-17.74555		-1.53170	-1.15457	-17.7455488811		300	997.1635672658	300		11.7625417174	3246.5490385533	10.9704141407		29.9016302647	0
2.90000	0.90000		18.22122	1.45000		2.89441	0.05905	11.81059	48.93859	0.77418		0.00000	0.34441	0.00000	0.00000	1.11797	1.11797		14.70000	4645.20089	28.41588	13.7158775427	-13.71588	2403.03869	-48.14567		-2.21250	-2.47351	-48.1456682652		300	1002.1049583375	300		10.178286564	3256.7273251173	9.3409392829		29.9016302647	0
2.91000	0.91000		18.28405	1.45500		2.95091	0.05383	10.76660	49.64858	0.70998		0.00000	0.40091	0.00000	0.00000	1.51484	1.51484		14.70000	4542.83708	27.27026	12.570259076	-12.57026	2448.81080	-102.36381		-2.90411	-4.39927	-102.3638129406		300	1006.5894176629	300		8.5035920018	3265.230917119	7.610259787		29.9016302647	0
2.92000	0.92000		18.34689	1.46000		3.00208	0.04840	9.68013	50.29156	0.64299		0.00000	0.45208	0.00000	0.00000	1.92619	1.92619		14.70000	4361.41781	25.74359	11.0435880444	-11.04359	2490.43924	-181.41927		-3.53513	-6.80932	-181.4192662182		300	1010.6126822773	300		6.7169275722	3271.9478446913	5.7935136071		29.9016302647	0
2.93000	0.93000		18.40972	1.46500		3.04771	0.04278	8.55544	50.86501	0.57345		0.00000	0.49771	0.00000	0.00000	2.33468	2.33468		14.70000	4085.55271	23.75974	9.0597407613	-9.05974	2527.70539	-275.86510		-4.01622	-9.37660	-275.8651027817		300	1014.1710264204	300		4.870099642	3276.8179443332	4.1387074605		29.9016302647	0
2.94000	0.94000		18.47255	1.47000		3.08763	0.03698	7.39700	51.36667	0.50166		0.00000	0.50000	0.00000	0.00000	2.35619	2.35619		14.70000	3837.35100	22.03124	7.3312365327	-7.33124	2560.41278	-248.20171		-3.67115	-8.64994	-248.2017135991		300	1017.2612300825	300		3.407315279	3280.2252596122	2.8479619244		29.9016302647	0
2.95000	0.95000		18.53538	1.47500		3.12168	0.03105	6.20936	51.79455	0.42788		0.00000	0.50000	0.00000	0.00000	2.35619	2.35619		14.70000	3621.28569	20.56604	5.8660402693	-5.86604	2588.38838	-216.06530		-3.30243	-7.78115	-216.0653037197		300	1019.8805524319	300		2.2886085698	3282.513868182	1.8716786176		29.9016302647	0
2.96000	0.96000		18.59821	1.48000		3.14973	0.02499	4.99722	52.14696	0.35241		0.00000	0.50000	0.00000	0.00000	2.35619	2.35619		14.70000	3434.57897	19.33319	4.6331896921	-4.63319	2611.48376	-186.70672		-2.95405	-6.96030	-186.7067188922		300	1022.0267096557	300		1.4547486655	3283.9686168475	1.1539215401		29.9016302647	0
2.97000	0.97000		18.66104	1.48500		3.17165	0.01883	3.76535	52.42252	0.27556		0.00000	0.50000	0.00000	0.00000	2.35619	2.35619		14.70000	3274.60645	18.30588	3.605883933	-3.60588	2629.57609	-159.97252		-2.62533	-6.18579	-159.9725247429		300	1023.6978568269	300		0.8530944147	3284.8217112622	0.6449906348		29.9016302647	0
2.98000	0.98000		18.72388	1.49000		3.18738	0.01259	2.51863	52.62013	0.19761		0.00000	0.50000	0.00000	0.00000	2.35619	2.35619		14.70000	3138.85745	17.46074	2.7607378965	-2.76074	2642.56899	-135.74900		-2.31606	-5.45709	-135.7489995692		300	1024.8925734796	300		0.436886855	3285.2585981171	0.300792123		29.9016302647	0
2.99000	0.99000		18.78671	1.49500		3.19684	0.00631	1.26196	52.73902	0.11889		0.00000	0.50000	0.00000	0.00000	2.35619	2.35619		14.70000	3024.89404	16.77711	2.0771120648	-2.07711	2650.39312	-113.96341		-2.02655	-4.77494	-113.9634102226		300	1025.6098526413	300		0.164697391	3285.4232955081	0.0823641377		29.9016302647	0
3.00000	1.00000		18.84954	1.50000		3.20000	0.00000	0.00032	52.77871	0.03969		0.00000	0.50000	0.00000	0.00000	2.35619	2.35619		14.70000	2930.30731	16.23649	1.5364902808	-1.53649	2653.00670	-94.58673		-1.75782	-4.14176	-94.586727212		300	1025.8490931319	300		3.08843201400959E-005	3285.4233263924	-0.0444399013		29.9016302647	0
3.01000	0.01000		18.91237	1.50500		3.19684	-0.00631	-1.26133	52.73906	-0.03965		0.00000	0.50000	0.00000	0.00000	2.35619	2.35619		14.70000	2852.66991	15.82188	1.1218814957	-1.12188	2650.39576	-77.63740		-1.51185	-3.56222	-77.6373987939		300	1025.6100949952	300		-0.088910687	3285.3344157055	-0.1091025528		29.9016302647	0
3.02000	0.02000		18.97520	1.51000		3.18739	-0.01259	-2.51799	52.62021	-0.11885		0.00000	0.50000	0.00000	0.00000	2.35619	2.35619		14.70000	2789.48561	15.51723	0.8172321561	-0.81723	2642.57427	-63.18431		-1.29187	-3.04389	-63.184306159		300	1024.8930579846	300		-0.1292944186	3285.2051212868	-0.1364229999		29.9016302647	0
3.03000	0.03000		19.03804	1.51500		3.17166	-0.01882	-3.76473	52.42264	-0.19757		0.00000	0.50000	0.00000	0.00000	2.35619	2.35619		14.70000	2738.14273	15.30687	0.6068692342	-0.60687	2629.58398	-51.34288		-1.10260	-2.59793	-51.3428784874		300	1023.6985830762	300		-0.1435515812	3285.0615697056	-0.1463502091		29.9016302647	0
3.04000	0.04000		19.10087	1.52000		3.14974	-0.02498	-4.99660	52.14712	-0.27552		0.00000	0.50000	0.00000	0.00000	2.35619	2.35619		14.70000	2695.89326	15.17508	0.4750790146	-0.47508	2611.49420	-42.24947		-0.95015	-2.23874	-42.2494685122		300	1022.0276770349	300		-0.1491488371	3284.9124208685	-0.153780867		29.9016302647	0
3.05000	0.05000		19.16370	1.52500		3.12170	-0.03104	-6.20875	51.79475	-0.35237		0.00000	0.50000	0.00000	0.00000	2.35619	2.35619		14.70000	2659.90378	15.10608	0.4060753416	-0.40608	2588.40133	-35.98948		-0.84067	-1.98079	-35.9894803113		300	1019.8817601148	300		-0.1584128969	3284.7540079717	-0.1685909659		29.9016302647	0
3.06000	0.06000		19.22653	1.53000		3.08765	-0.03698	-7.39640	51.36691	-0.42784		0.00000	0.50000	0.00000	0.00000	2.35619	2.35619		14.70000	2627.43012	15.08467	0.3846733817	-0.38467	2560.42817	-32.47366		-0.77723	-1.83130	-32.4736630933		300	1017.2626770242	300		-0.1787690349	3284.5752389367	-0.1973886149		29.9016302647	0
3.07000	0.07000		19.28936	1.53500		3.04773	-0.04277	-8.55487	50.86529	-0.50162		0.00000	0.49773	0.00000	0.00000	2.33489	2.33489		14.70000	2596.82499	15.10186	0.4018625542	-0.40186	2527.72314	-30.60512		-0.74963	-1.75030	-30.6051223107		300	1014.1727113494	300		-0.2160081949	3284.3592307419	-0.2647665704		29.9016302647	0
3.08000	0.08000		19.35219	1.54000		3.00210	-0.04840	-9.67956	50.29187	-0.57342		0.00000	0.45210	0.00000	0.00000	1.92640	1.92640		14.70000	2577.79637	15.21551	0.5155096383	-0.51551	2490.45925	-19.02862		-0.63215	-1.21777	-19.0286192815		300	1010.6146036854	300		-0.3135249459	3284.0457057959	-0.3943613397		29.9016302647	0
3.09000	0.09000		19.41503	1.54500		2.95094	-0.05383	-10.76606	49.64892	-0.64295		0.00000	0.40094	0.00000	0.00000	1.51505	1.51505		14.70000	2565.85828	15.40249	0.7024864732	-0.70249	2448.83297	-11.93810		-0.56309	-0.85311	-11.9380955726		300	1006.5915737924	300		-0.4751977336	3283.5705080624	-0.5921112402		29.9016302647	0
3.10000	0.10000		19.47786	1.55000		2.89444	-0.05905	-11.81007	48.93897	-0.70995		0.00000	0.34444	0.00000	0.00000	1.11816	1.11816		14.70000	2559.26150	15.65550	0.955497055	-0.95550	2403.06290	-6.59678		-0.48513	-0.54245	-6.5967761929		300	1002.107347167	300		-0.7090247468	3282.8614833156	-0.8647027812		29.9016302647	0
3.11000	0.11000		19.54069	1.55500		2.83284	-0.06404	-12.80747	48.16482	-0.77415		0.00000	0.28284	0.00000	0.00000	0.75396	0.75396		14.70000	2556.38808	15.96800	1.2680002976	-1.26800	2353.38828	-2.87342		-0.38150	-0.28763	-2.8734217417		300	997.1661864929	300		-1.0203808156	3281.8411025	-1.2157069541		29.9016302647	0
3.12000	0.12000		19.60352	1.56000		2.76637	-0.06877	-13.75433	47.32954	-0.83529		0.00000	0.21637	0.00000	0.00000	0.44122	0.44122		14.70000	2555.53842	16.33274	1.6327448727	-1.63274	2300.06745	-0.84966		-0.25719	-0.11348	-0.8496599501		300	991.7729285284	300		-1.4110330926	3280.4300694074	-1.646361219		29.9016302647	0
3.13000	0.13000		19.66635	1.56500		2.69529	-0.07323	-14.64690	46.43640	-0.89313		0.00000	0.14529	0.00000	0.00000	0.19896	0.19896		14.70000	2555.41399	16.74467	2.0446673999	-2.04467	2243.37604	-0.12443		-0.13160	-0.02618	-0.1244348784		300	985.9330270811	300		-1.8816893454	3278.548380062	-2.1582257432		29.9016302647	0
3.14000	0.14000		19.72919	1.57000		2.61990	-0.07741	-15.48167	45.48895	-0.94745		0.00000	0.06990	0.00000	0.00000	0.04605	0.04605		14.70000	2555.41087	17.20299	2.5029906668	-2.50299	2183.60519	-0.00312		-0.03408	-0.00157	-0.0031172704		300	979.6526028294	300		-2.4347621409	3276.1136179211	-2.7546544959		29.9016302647	0
3.15000	0.15000		19.79202	1.57500		2.54048	-0.08128	-16.25534	44.49092	-0.99803		0.00000	0.00000	0.00000	0.00000	0.00000	0.00000		-1.00000	2555.41087	17.71027	3.0102707305	0.00000	2183.60519	0.00000		0.00000	0.00000	-0		300	972.9385008711	300		-3.0745468508	3273.0390710703	-3.4400683982		29.9016302647	0
3.16000	0.16000		19.85485	1.58000		2.45735	-0.08482	-16.96486	43.44625	-1.04467		0.00000	0.00000	0.00000	0.00000	0.00000	0.00000		-1.00000	2555.41087	18.27020	3.5701977331	0.00000	2183.60519	0.00000		0.00000	0.00000	-0		0	972.9385008711	302.2178989456		-3.8055899456	3269.2334811247	-4.2188017897		29.9016302647	0
3.17000	0.17000		19.91768	1.58500		2.37083	-0.08804	-17.60742	42.35906	-1.08719		0.00000	0.00000	0.00000	0.00000	0.00000	0.00000		-1.00000	2555.41087	18.88692	4.1869187542	0.00000	2183.60519	0.00000		0.00000	0.00000	-0		0	972.9385008711	304.6015037705		-4.6320136339	3264.6014674908	-5.0947163834		29.9016302647	0
3.18000	0.18000		19.98051	1.59000		2.28127	-0.09090	-18.18050	41.23364	-1.12542		0.00000	0.00000	0.00000	0.00000	0.00000	0.00000		-1.00000	2555.41087	19.56506	4.865055897	0.00000	2183.60519	0.00000		0.00000	0.00000	-0		0	972.9385008711	307.1548533837		-5.557419133	3259.0440483578	-6.0711058773		29.9016302647	0
3.19000	0.19000		20.04334	1.59500		2.18902	-0.09341	-18.68183	40.07443	-1.15921		0.00000	0.00000	0.00000	0.00000	0.00000	0.00000		-1.00000	2555.41087	20.30975	5.6097468662	0.00000	2183.60519	0.00000		0.00000	0.00000	-0		0	972.9385008711	309.8821149551		-6.5847926216	3252.4592557363	-7.1505920358		29.9016302647	0
3.20000	0.20000		20.10618	1.60000		2.09445	-0.09555	-19.10942	38.88601	-1.18842		0.00000	0.00000	0.00000	0.00000	0.00000	0.00000		-1.00000	2555.41087	21.12669	6.4266867531	0.00000	2183.60519	0.00000		0.00000	0.00000	-0		0	972.9385008711	312.7875351829		-7.71639145	3244.7428642863	-8.3349988813		29.9016302647	0
3.21000	0.21000		20.16901	1.60500		1.99793	-0.09731	-19.46161	37.67307	-1.21294		0.00000	0.00000	0.00000	0.00000	0.00000	0.00000		-1.00000	2555.41087	22.02217	7.3221696995	0.00000	2183.60519	0.00000		0.00000	0.00000	-0		0	972.9385008711	315.8753776607		-8.9536063126	3235.7892579736	-9.6252003322		29.9016302647	0
3.22000	0.22000		20.23184	1.61000		1.89984	-0.09868	-19.73698	36.44040	-1.23268		0.00000	0.00000	0.00000	0.00000	0.00000	0.00000		-1.00000	2555.41087	23.00313	8.3031284718	0.00000	2183.60519	0.00000		0.00000	0.00000	-0		0	972.9385008711	319.1498430924		-10.2967943519	3225.4924636218	-11.0209358734		29.9016302647	0
3.23000	0.23000		20.29467	1.61500		1.80056	-0.09967	-19.93447	35.19285	-1.24755		0.00000	0.00000	0.00000	0.00000	0.00000	0.00000		-1.00000	2555.41087	24.07717	9.3771691143	0.00000	2183.60519	0.00000		0.00000	0.00000	-0		0	972.9385008711	322.6149684607		-11.745077395	3213.7473862268	-12.5205880847		29.9016302647	0
3.24000	0.24000		20.35750	1.62000		1.70049	-0.10027	-20.05328	33.93536	-1.25749		0.00000	0.00000	0.00000	0.00000	0.00000	0.00000		-1.00000	2555.41087	25.25260	10.5525966943	0.00000	2183.60519	0.00000		0.00000	0.00000	-0		0	972.9385008711	326.2745005207		-13.2960987743	3200.4512874525	-14.120915157		29.9016302647	0
3.25000	0.25000		20.42034	1.62500		1.60003	-0.10046	-20.09295	32.67288	-1.26248		0.00000	0.00000	0.00000	0.00000	0.00000	0.00000		-1.00000	2555.41087	26.53843	11.8384266376	0.00000	2183.60519	0.00000		0.00000	0.00000	-0		0	972.9385008711	330.1317381781		-14.9457315396	3185.5055559128	-15.8167310166		29.9016302647	0
3.26000	0.26000		20.48317	1.63000		1.49956	-0.10027	-20.05332	31.41041	-1.26248		0.00000	0.00000	0.00000	0.00000	0.00000	0.00000		-1.00000	2555.41087	27.94437	13.2443741909	0.00000	2183.60519	0.00000		0.00000	0.00000	-0		0	972.9385008711	334.1893374314		-16.6877304935	3168.8178254193	-17.6005255383		29.9016302647	0
3.27000	0.27000		20.54600	1.63500		1.39949	-0.09967	-19.93455	30.15291	-1.25750		0.00000	0.00000	0.00000	0.00000	0.00000	0.00000		-1.00000	2555.41087	29.48081	14.7808120448	0.00000	2183.60519	0.00000		0.00000	0.00000	-0		0	972.9385008711	338.4490716645		-18.5133205831	3150.3045048362	-19.4620178518		29.9016302647	0
3.28000	0.28000		20.60883	1.64000		1.30022	-0.09869	-19.73711	28.90536	-1.24755		0.00000	0.00000	0.00000	0.00000	0.00000	0.00000		-1.00000	2555.41087	31.15868	16.4586830453	0.00000	2183.60519	0.00000		0.00000	0.00000	-0		0	972.9385008711	342.9115392384		-20.4107151205	3129.8937897157	-21.3876373392		29.9016302647	0
3.29000	0.29000		20.67166	1.64500		1.20212	-0.09731	-19.46178	27.67267	-1.23268		0.00000	0.00000	0.00000	0.00000	0.00000	0.00000		-1.00000	2555.41087	32.98935	18.2893511498	0.00000	2183.60519	0.00000		0.00000	0.00000	-0		0	972.9385008711	347.5758096765		-22.3645595578	3107.5292301578	-23.3599301761		29.9016302647	0
3.30000	0.30000		20.73449	1.65000		1.10560	-0.09555	-19.10964	26.45972	-1.21295		0.00000	0.00000	0.00000	0.00000	0.00000	0.00000		-1.00000	2555.41087	34.98437	20.2843693958	0.00000	2183.60519	0.00000		0.00000	0.00000	-0		0	972.9385008711	352.4389994608		-24.3553007943	3083.1739293635	-25.3568949667		29.9016302647	0
3.31000	0.31000		20.79733	1.65500		1.01103	-0.09341	-18.68208	25.27129	-1.18843		0.00000	0.00000	0.00000	0.00000	0.00000	0.00000		-1.00000	2555.41087	37.15514	22.455138802	0.00000	2183.60519	0.00000		0.00000	0.00000	-0		0	972.9385008711	357.4957688447		-26.3584891391	3056.8154402244	-27.3512601809		29.9016302647	0
3.32000	0.32000		20.86016	1.66000		0.91878	-0.09090	-18.18079	24.11206	-1.15922		0.00000	0.00000	0.00000	0.00000	0.00000	0.00000		-1.00000	2555.41087	39.51243	24.8124272302	0.00000	2183.60519	0.00000		0.00000	0.00000	-0		0	972.9385008711	362.7377325428		-28.3440312227	3028.4714090017	-29.3097299389		29.9016302647	0
3.33000	0.33000		20.92299	1.66500		0.82922	-0.08804	-17.60776	22.98662	-1.12544		0.00000	0.00000	0.00000	0.00000	0.00000	0.00000		-1.00000	2555.41087	42.06571	27.365713077	0.00000	2183.60519	0.00000		0.00000	0.00000	-0		0	972.9385008711	368.1527802378		-30.2754286551	2998.1959803466	-31.1922445276		29.9016302647	0
3.34000	0.34000		20.98582	1.67000		0.74270	-0.08483	-16.96523	21.89941	-1.08721		0.00000	0.00000	0.00000	0.00000	0.00000	0.00000		-1.00000	2555.41087	44.82232	30.1223165622	0.00000	2183.60519	0.00000		0.00000	0.00000	-0		0	972.9385008711	373.7243082518		-32.1090604	2966.0869199465	-32.9513290509		29.9016302647	0
3.35000	0.35000		21.04865	1.67500		0.65957	-0.08128	-16.25575	20.85471	-1.04470		0.00000	0.00000	0.00000	0.00000	0.00000	0.00000		-1.00000	2555.41087	47.78628	33.0862834018	0.00000	2183.60519	0.00000		0.00000	0.00000	-0		0	972.9385008711	379.4303723256		-33.7935977017	2932.2933222448	-34.5316383732		29.9016302647	0
3.36000	0.36000		21.11148	1.68000		0.58014	-0.07741	-15.48211	19.85665	-0.99806		0.00000	0.00000	0.00000	0.00000	0.00000	0.00000		-1.00000	2555.41087	50.95699	36.2569947549	0.00000	2183.60519	0.00000		0.00000	0.00000	-0		0	972.9385008711	385.2427841543		-35.2696790447	2897.0236432001	-35.8698481297		29.9016302647	0
3.37000	0.37000		21.17432	1.68500		0.50475	-0.07324	-14.64738	18.90917	-0.94748		0.00000	0.00000	0.00000	0.00000	0.00000	0.00000		-1.00000	2555.41087	54.32750	39.6274974218	0.00000	2183.60519	0.00000		0.00000	0.00000	-0		0	972.9385008711	391.1261919776		-36.4700172147	2860.5536259854	-36.8950865586		29.9016302647	0
3.38000	0.38000		21.23715	1.69000		0.43367	-0.06877	-13.75483	18.01601	-0.89316		0.00000	0.00000	0.00000	0.00000	0.00000	0.00000		-1.00000	2555.41087	57.88258	43.1825838299	0.00000	2183.60519	0.00000		0.00000	0.00000	-0		0	972.9385008711	397.0372085666		-37.3201559025	2823.2334700829	-37.5301426171		29.9016302647	0
3.39000	0.39000		21.29998	1.69500		0.36720	-0.06404	-12.80801	17.18069	-0.83532		0.00000	0.00000	0.00000	0.00000	0.00000	0.00000		-1.00000	2555.41087	61.59671	46.8967066399	0.00000	2183.60519	0.00000		0.00000	0.00000	-0		0	972.9385008711	402.9236779192		-37.7401293316	2785.4933407513	-37.6937089489		29.9016302647	0
3.40000	0.40000		21.36281	1.70000		0.30559	-0.05905	-11.81063	16.40651	-0.77418		0.00000	0.00000	0.00000	0.00000	0.00000	0.00000		-1.00000	2555.41087	65.43189	50.7318899565	0.00000	2183.60519	0.00000		0.00000	0.00000	-0		0	972.9385008711	408.7242028785		-37.6472885663	2747.846052185	-37.3039040003		29.9016302647	0
3.41000	0.41000		21.42564	1.70500		0.24909	-0.05383	-10.76665	15.69653	-0.70999		0.00000	0.00000	0.00000	0.00000	0.00000	0.00000		-1.00000	2555.41087	69.33590	54.6358952978	0.00000	2183.60519	0.00000		0.00000	0.00000	-0		0	972.9385008711	414.3680853611		-36.9605194344	2710.8855327506	-36.283240965		29.9016302647	0
3.42000	0.42000		21.48848	1.71000		0.19792	-0.04840	-9.68017	15.05354	-0.64299		0.00000	0.00000	0.00000	0.00000	0.00000	0.00000		-1.00000	2555.41087	73.24100	58.5410039893	0.00000	2183.60519	0.00000		0.00000	0.00000	-0		0	972.9385008711	419.7758515646		-35.6059624957	2675.2795702549	-34.5650473174		29.9016302647	0
3.43000	0.43000		21.55131	1.71500		0.15229	-0.04278	-8.55549	14.48008	-0.57346		0.00000	0.00000	0.00000	0.00000	0.00000	0.00000		-1.00000	2555.41087	77.06386	62.36386442	0.00000	2183.60519	0.00000		0.00000	0.00000	-0		0	972.9385008711	424.8605360256		-33.5241321392	2641.7554381157	-32.1010729722		29.9016302647	0
3.44000	0.44000		21.61414	1.72000		0.11237	-0.03699	-7.39705	13.97842	-0.50166		0.00000	0.00000	0.00000	0.00000	0.00000	0.00000		-1.00000	2555.41087	80.70689	66.0068851416	0.00000	2183.60519	0.00000		0.00000	0.00000	-0		0	972.9385008711	429.5298684325		-30.6780138052	2611.0774243105	-28.8696691421		29.9016302647	0
3.45000	0.45000		21.67697	1.72500		0.07832	-0.03105	-6.20941	13.55054	-0.42788		0.03368	0.00000	0.16930	0.33860	0.00000	0.33860		166.35494	2555.41087	84.06159	69.3615871551	82.29335	5057.06862	0.00000		0.00000	0.00000	0		0	972.9385008711	433.6894345803		-27.0613244791	2584.0160998314	-26.8156825471		29.9016302647	0.9041031811
3.46000	0.46000		21.73980	1.73000		0.05027	-0.02499	-4.99727	13.19812	-0.35242		0.06173	0.00000	0.31027	0.62053	0.00000	0.62053		166.35494	2916.84617	99.32133	84.6213294644	67.03361	4885.47388	361.43530		2.91395	1.80821	361.4352995015		588.5555555556	1309.6228683932	588.5555555556		-26.5700406152	2557.4460592162	-26.5263323613		31.7098366269	2.4028332137
3.47000	0.47000		21.80263	1.73500		0.02835	-0.01883	-3.76541	12.92257	-0.27556		0.08365	0.00000	0.42049	0.84098	0.00000	0.84098		166.35494	3617.62771	126.63596	111.9359579554	39.71898	4752.28553	700.78155		3.56424	2.99746	700.7815451719		588.5555555556	1301.0846967567	588.5555555556		-26.4826241073	2530.9634351089	-24.5104390091		34.7072966922	3.1268945943
3.48000	0.48000		21.86547	1.74000		0.01262	-0.01259	-2.51868	12.72495	-0.19762		0.09938	0.00000	0.49954	0.99907	0.00000	0.99907		166.35494	4398.73333	157.11881	142.4188074808	9.23613	4657.31008	781.10561		3.25935	3.25633	781.1056139025		588.5555555556	1294.8839475745	588.5555555556		-22.5382539109	2508.425181198	-17.4305647892		37.9636258156	2.4231293177
3.49000	0.49000		21.92830	1.74500		0.00316	-0.00631	-1.26202	12.60606	-0.11889		0.10884	0.00000	0.54709	1.00531	0.00000	1.00531		166.35494	4704.11341	170.10571	155.405706855	-3.75077	4600.38940	305.38008		1.58153	1.58993	305.3800805864		588.5555555556	1291.1213133286	588.5555555556		-12.3228756675	2496.1023055304	-6.1631962217		39.5535553275	0.2883672381
3.50000	0.50000		21.99113	1.75000		0.00000	-0.00000	-0.00037	12.56636	-0.03970		0.11200	0.00000	0.56297	1.00531	0.00000	1.00531		166.35494	4534.87708	164.66492	149.9649164904	1.69002	4581.42030	-169.23633		-1.00784	-1.01320	-169.2363283195		588.5555555556	1289.8595029835	588.5555555556		-0.0035167758	2496.0987887546	6.0574362055		38.5403602918	-0.1665427413
3.51000	0.51000		22.05396	1.75500		0.00316	0.00631	1.26127	12.60601	0.03965		0.10884	0.00000	0.54711	1.00531	0.00000	1.00531		166.35494	4635.27253	167.61716	152.9171648911	-1.26223	4600.36698	100.39545		0.67652	0.68011	100.395447804		588.5555555556	1291.1198241904	588.5555555556		12.1183891868	2508.2171779414	17.76290986		39.2204698448	0.0497640149
3.52000	0.52000		22.11679	1.76000		0.01261	0.01259	2.51794	12.72486	0.11884		0.09939	0.00000	0.49957	0.99915	0.00000	0.99915		166.35494	4553.67134	162.65462	147.9546217307	3.70032	4657.26520	-81.60119		-0.58108	-0.58058	-81.6011915696		588.5555555556	1294.8809943617	588.5555555556		23.4074305332	2531.6246084747	29.2532592564		38.6398883216	0.0619277114
3.53000	0.53000		22.17963	1.76500		0.02833	0.01882	3.76467	12.92243	0.19757		0.08367	0.00000	0.42055	0.84109	0.00000	0.84109		166.35494	4658.79703	163.08466	148.3846628314	3.27027	4752.21811	105.12569		0.83752	0.70444	105.1256948556		588.5555555556	1301.080328206	588.5555555556		35.0990879796	2566.7236964543	40.3775947084		39.3443252677	0.5325350732
3.54000	0.54000		22.24246	1.77000		0.05026	0.02498	4.99655	13.19794	0.27551		0.06174	0.00000	0.31034	0.62068	0.00000	0.62068		166.35494	4702.52827	160.12842	145.428420991	6.22652	4885.38381	43.73124		0.58103	0.36063	43.7312377136		588.5555555556	1309.6171543054	588.5555555556		45.6561014372	2612.3797978915	50.222039617		39.7049584679	0.2544439634
3.55000	0.55000		22.30529	1.77500		0.07830	0.03104	6.20870	13.55031	0.35237		0.03370	0.00000	0.16939	0.33879	0.00000	0.33879		166.35494	4716.17589	155.14455	140.4445530915	11.21038	5056.95577	13.64762		0.43761	0.14825	13.6476190948		588.5555555556	1320.3580498811	588.5555555556		54.7879777967	2667.1677756882	58.5895805397		39.8532131944	0.0741273633
3.56000	0.56000		22.36812	1.78000		0.11235	0.03698	7.39636	13.97815	0.42784		0.00000	0.00000	0.00000	0.00000	0.00000	0.00000		-1.00000	4716.17589	148.95361	134.2536101611	0.00000	5056.95577	0.00000		0.00000	0.00000	-0		588.5555555556	1333.1433040146	588.5555555556		62.3911832828	2729.558958971	65.4703246116		39.8532131944	0
3.57000	0.57000		22.43095	1.78500		0.15226	0.04277	8.55482	14.47976	0.50162		0.00000	0.00000	0.00000	0.00000	0.00000	0.00000		-1.00000	4716.17589	142.23043	127.5304339177	0.00000	5056.95577	0.00000		0.00000	0.00000	-0		0	1333.1433040146	582.1579007887		68.5494659405	2798.1084249114	70.9101395115		39.8532131944	0
3.58000	0.58000		22.49378	1.79000		0.19789	0.04840	9.67952	15.05318	0.57341		0.00000	0.00000	0.00000	0.00000	0.00000	0.00000		-1.00000	4716.17589	135.17524	120.4752386281	0.00000	5056.95577	0.00000		0.00000	0.00000	-0		0	1333.1433040146	575.1910447154		73.2708130826	2871.3792379941	74.9454274566		39.8532131944	0
3.59000	0.59000		22.55662	1.79500		0.24906	0.05383	10.76602	15.69612	0.64295		0.00000	0.00000	0.00000	0.00000	0.00000	0.00000		-1.00000	4716.17589	127.96815	113.2681497105	0.00000	5056.95577	0.00000		0.00000	0.00000	-0		0	1333.1433040146	567.7814214439		76.6200418306	2947.9992798247	77.6618048831		39.8532131944	0
3.60000	0.60000		22.61945	1.80000		0.30555	0.05905	11.81003	16.40607	0.70995		0.00000	0.00000	0.00000	0.00000	0.00000	0.00000		-1.00000	4716.17589	120.76301	106.0630145708	0.00000	5056.95577	0.00000		0.00000	0.00000	-0		0	1333.1433040146	560.0481984176		78.7035679355	3026.7028477602	79.1790211425		39.8532131944	0
3.61000	0.61000		22.68228	1.80500		0.36716	0.06404	12.80743	17.18022	0.77414		0.00000	0.00000	0.00000	0.00000	0.00000	0.00000		-1.00000	4716.17589	113.68483	98.9848296127	0.00000	5056.95577	0.00000		0.00000	0.00000	-0		0	1333.1433040146	552.1002792197		79.6544743494	3106.3573221097	79.6369290788		39.8532131944	0
3.62000	0.62000		22.74511	1.81000		0.43363	0.06877	13.75429	18.01550	0.83528		0.00000	0.00000	0.00000	0.00000	0.00000	0.00000		-1.00000	4716.17589	106.83002	92.1300207083	0.00000	5056.95577	0.00000		0.00000	0.00000	-0		0	1333.1433040146	544.0345434468		79.6193838082	3185.9767059178	79.1836482839		39.8532131944	0
3.63000	0.63000		22.80794	1.81500		0.50470	0.07323	14.64686	18.90863	0.89313		0.00000	0.00000	0.00000	0.00000	0.00000	0.00000		-1.00000	4716.17589	100.26869	85.5686894656	0.00000	5056.95577	0.00000		0.00000	0.00000	-0		0	1333.1433040146	535.9351265106		78.7479127597	3264.7246186775	77.966404793		39.8532131944	0
3.64000	0.64000		22.87078	1.82000		0.58010	0.07741	15.48164	19.85608	0.94745		0.00000	0.00000	0.00000	0.00000	0.00000	0.00000		-1.00000	4716.17589	94.04800	79.3479975925	0.00000	5056.95577	0.00000		0.00000	0.00000	-0		0	1333.1433040146	527.8735011373		77.1848968263	3341.9095155038	76.1250404716		39.8532131944	0
3.65000	0.65000		22.93361	1.82500		0.65952	0.08128	16.25531	20.85411	0.99803		0.00000	0.00000	0.00000	0.00000	0.00000	0.00000		-1.00000	4716.17589	88.19602	73.4960217742	0.00000	5056.95577	0.00000		0.00000	0.00000	-0		0	1333.1433040146	519.9091243654		75.0651841168	3416.9746996206	73.7878827092		39.8532131944	0
3.66000	0.66000		22.99644	1.83000		0.74265	0.08482	16.96483	21.89878	1.04467		0.00000	0.00000	0.00000	0.00000	0.00000	0.00000		-1.00000	4716.17589	82.72560	68.0256025104	0.00000	5056.95577	0.00000		0.00000	0.00000	-0		0	1333.1433040146	512.0904421802		72.5105813016	3489.4852809222	71.0695235601		39.8532131944	0
3.67000	0.67000		23.05927	1.83500		0.82917	0.08804	17.60740	22.98597	1.08719		0.00000	0.00000	0.00000	0.00000	0.00000	0.00000		-1.00000	4716.17589	77.63789	62.9378878635	0.00000	5056.95577	0.00000		0.00000	0.00000	-0		0	1333.1433040146	504.4560842957		69.6284658186	3559.1137467408	68.0700310765		39.8532131944	0
3.68000	0.68000		23.12210	1.84000		0.91872	0.09090	18.18048	24.11139	1.12542		0.00000	0.00000	0.00000	0.00000	0.00000	0.00000		-1.00000	4716.17589	72.92542	58.2254154843	0.00000	5056.95577	0.00000		0.00000	0.00000	-0		0	1333.1433040146	497.0361239412		66.5115963344	3625.6253430752	64.875158204		39.8532131944	0
3.69000	0.69000		23.18493	1.84500		1.01097	0.09341	18.68181	25.27059	1.15921		0.00000	0.00000	0.00000	0.00000	0.00000	0.00000		-1.00000	4716.17589	68.57468	53.8746783504	0.00000	5056.95577	0.00000		0.00000	0.00000	-0		0	1333.1433040146	489.8533158423		63.2387200737	3688.8640631489	61.557189724		39.8532131944	0
3.70000	0.70000		23.24777	1.85000		1.10554	0.09555	19.10941	26.45901	1.18842		0.00000	0.00000	0.00000	0.00000	0.00000	0.00000		-1.00000	4716.17589	64.56819	49.8681853077	0.00000	5056.95577	0.00000		0.00000	0.00000	-0		0	1333.1433040146	482.9242571597		59.8756593743	3748.7397225232	58.1761507471		39.8532131944	0
3.71000	0.71000		23.31060	1.85500		1.20207	0.09731	19.46159	27.67195	1.21294		0.00000	0.00000	0.00000	0.00000	0.00000	0.00000		-1.00000	4716.17589	60.88606	46.1860645857	0.00000	5056.95577	0.00000		0.00000	0.00000	-0		0	1333.1433040146	476.2604403399		56.4766421199	3805.2163646431	54.7811770779		39.8532131944	0
3.72000	0.72000		23.37343	1.86000		1.30016	0.09868	19.73697	28.90462	1.23267		0.00000	0.00000	0.00000	0.00000	0.00000	0.00000		-1.00000	4716.17589	57.50728	42.8072752676	0.00000	5056.95577	0.00000		0.00000	0.00000	-0		0	1333.1433040146	469.8691842464		53.085712036	3858.302076679	51.411911924		39.8532131944	0
3.73000	0.73000		23.43626	1.86500		1.39944	0.09967	19.93446	30.15217	1.24754		0.00000	0.00000	0.00000	0.00000	0.00000	0.00000		-1.00000	4716.17589	54.41050	39.7104954334	0.00000	5056.95577	0.00000		0.00000	0.00000	-0		0	1333.1433040146	463.7544417186		49.7381118119	3908.040188491	48.0998433008		39.8532131944	0
3.74000	0.74000		23.49909	1.87000		1.49950	0.10027	20.05328	31.40966	1.25749		0.00000	0.00000	0.00000	0.00000	0.00000	0.00000		-1.00000	4716.17589	51.57475	36.8747518153	0.00000	5056.95577	0.00000		0.00000	0.00000	-0		0	1333.1433040146	457.9174891182		46.4615747897	3954.5017632807	44.8695331096		39.8532131944	0
3.75000	0.75000		23.56193	1.87500		1.59997	0.10046	20.09295	32.67214	1.26248		0.00000	0.00000	0.00000	0.00000	0.00000	0.00000		-1.00000	4716.17589	48.97985	34.2798481302	0.00000	5056.95577	0.00000		0.00000	0.00000	-0		0	1333.1433040146	452.3575076432		43.2774914295	3997.7792547101	41.7397144078		39.8532131944	0
3.76000	0.76000		23.62476	1.88000		1.70043	0.10027	20.05333	33.93461	1.26248		0.00000	0.00000	0.00000	0.00000	0.00000	0.00000		-1.00000	4716.17589	46.60664	31.9066402278	0.00000	5056.95577	0.00000		0.00000	0.00000	-0		0	1333.1433040146	447.0720681869		40.2019373862	4037.9811920963	38.7242503066		39.8532131944	0
3.77000	0.77000		23.68759	1.88500		1.80050	0.09967	19.93456	35.19211	1.25750		0.00000	0.00000	0.00000	0.00000	0.00000	0.00000		-1.00000	4716.17589	44.43720	29.7371972455	0.00000	5056.95577	0.00000		0.00000	0.00000	-0		0	1333.1433040146	442.057532049		37.2465632271	4075.2277553234	35.8329584496		39.8532131944	0
3.78000	0.78000		23.75042	1.89000		1.89978	0.09869	19.73712	36.43966	1.24755		0.00000	0.00000	0.00000	0.00000	0.00000	0.00000		-1.00000	4716.17589	42.45488	27.7548798577	0.00000	5056.95577	0.00000		0.00000	0.00000	-0		0	1333.1433040146	437.3093794276		34.419353672	4109.6471089954	33.0723110395		39.8532131944	0
3.79000	0.79000		23.81325	1.89500		1.99787	0.09731	19.46179	37.67235	1.23269		0.00000	0.00000	0.00000	0.00000	0.00000	0.00000		-1.00000	4716.17589	40.64436	25.9443597544	0.00000	5056.95577	0.00000		0.00000	0.00000	-0		0	1333.1433040146	432.8224767245		31.7252684069	4141.3723774023	30.4460233287		39.8532131944	0
3.80000	0.80000		23.87608	1.90000		2.09440	0.09555	19.10966	38.88530	1.21295		0.00000	0.00000	0.00000	0.00000	0.00000	0.00000		-1.00000	4716.17589	38.99160	24.2915987383	0.00000	5056.95577	0.00000		0.00000	0.00000	-0		0	1333.1433040146	428.591292551		29.1667782505	4170.5391556528	27.955544455		39.8532131944	0
3.81000	0.81000		23.93892	1.90500		2.18897	0.09341	18.68210	40.07374	1.18843		0.00000	0.00000	0.00000	0.00000	0.00000	0.00000		-1.00000	4716.17589	37.48380	22.7838012238	0.00000	5056.95577	0.00000		0.00000	0.00000	-0		0	1333.1433040146	424.610071092		26.7443106594	4197.2834663122	25.6004642561		39.8532131944	0
3.82000	0.82000		24.00175	1.91000		2.28122	0.09090	18.18082	41.23296	1.15923		0.00000	0.00000	0.00000	0.00000	0.00000	0.00000		-1.00000	4716.17589	36.10935	21.4093502898	0.00000	5056.95577	0.00000		0.00000	0.00000	-0		0	1333.1433040146	420.8729702871		24.4566178528	4221.7400841651	23.3788487583		39.8532131944	0
3.83000	0.83000		24.06458	1.91500		2.37078	0.08804	17.60778	42.35840	1.12544		0.00000	0.00000	0.00000	0.00000	0.00000	0.00000		-1.00000	4716.17589	34.85773	20.1577346462	0.00000	5056.95577	0.00000		0.00000	0.00000	-0		0	1333.1433040146	417.3741711689		22.3010796638	4244.0411638289	21.2875157521		39.8532131944	0
3.84000	0.84000		24.12741	1.92000		2.45730	0.08483	16.96526	43.44562	1.08722		0.00000	0.00000	0.00000	0.00000	0.00000	0.00000		-1.00000	4716.17589	33.71947	19.0194717414	0.00000	5056.95577	0.00000		0.00000	0.00000	-0		0	1333.1433040146	414.1079636971		20.2739518404	4264.3151156693	19.3222604728		39.8532131944	0
3.85000	0.85000		24.19024	1.92500		2.54043	0.08128	16.25578	44.49032	1.04470		0.00000	0.00000	0.00000	0.00000	0.00000	0.00000		-1.00000	4716.17589	32.68603	17.9860306454	0.00000	5056.95577	0.00000		0.00000	0.00000	-0		0	1333.1433040146	411.0688135428		18.3705691051	4282.6856847744	17.4780400172		39.8532131944	0
3.86000	0.86000		24.25307	1.93000		2.61985	0.07741	15.48215	45.48838	0.99806		0.00000	0.06985	0.00000	0.00000	0.04599	0.04599		14.70000	4716.17589	31.74976	17.0497571576	-17.04976	2183.56900	0.00000		0.00000	0.00000	0		0	1333.1433040146	408.2514135234		16.5855109293	4299.2711957038	15.7473823935		39.8532131944	0
3.87000	0.87000		24.31591	1.93500		2.69525	0.07324	14.64741	46.43586	0.94748		0.00000	0.14525	0.00000	0.00000	0.19884	0.19884		14.70000	4715.59835	30.90002	16.2000183093	-16.20002	2243.34158	-0.57753		-0.42502	-0.08451	-0.5775336227		300	985.9294432031	300		14.9092538577	4314.1804495614	14.1134435994		39.8532131944	0
3.88000	0.88000		24.37874	1.94000		2.76633	0.06877	13.75487	47.32902	0.89316		0.00000	0.21633	0.00000	0.00000	0.44106	0.44106		14.70000	4711.09530	30.10959	15.4095871049	-15.40959	2300.03489	-4.50305		-0.91894	-0.40530	-4.5030484537		300	991.7696069929	300		13.317633341	4327.4980829025	12.5401594356		39.8532131944	0
3.89000	0.89000		24.44157	1.94500		2.83280	0.06404	12.80805	48.16435	0.83532		0.00000	0.28280	0.00000	0.00000	0.75375	0.75375		14.70000	4693.35147	29.31652	14.6165223335	-14.61652	2353.35781	-17.74383		-1.53165	-1.15449	-17.7438305477		300	997.1631307167	300		11.7626855302	4339.2607684327	10.970559962		39.8532131944	0
3.90000	0.90000		24.50440	1.95000		2.89441	0.05905	11.81068	48.93853	0.77418		0.00000	0.34441	0.00000	0.00000	1.11793	1.11793		14.70000	4645.20928	28.41598	13.7159765648	-13.71598	2403.03465	-48.14220		-2.21244	-2.47337	-48.1421954853		300	1002.1045601878	300		10.1784343938	4349.4392028264	9.3410910789		39.8532131944	0
3.91000	0.91000		24.56723	1.95500		2.95091	0.05383	10.76669	49.64852	0.70999		0.00000	0.40091	0.00000	0.00000	1.51481	1.51481		14.70000	4542.85107	27.27038	12.5703842088	-12.57038	2448.80711	-102.35821		-2.90406	-4.39909	-102.3582094621		300	1006.5890582965	300		8.503747764	4357.9429505904	7.6104190063		39.8532131944	0
3.92000	0.92000		24.63007	1.96000		3.00207	0.04840	9.68022	50.29151	0.64299		0.00000	0.45207	0.00000	0.00000	1.92615	1.92615		14.70000	4361.43922	25.74375	11.0437488982	-11.04375	2490.43590	-181.41185		-3.53508	-6.80911	-181.4118467531		300	1010.612362031	300		6.7170902485	4364.6600408389	5.7936756485		39.8532131944	0
3.93000	0.93000		24.69290	1.96500		3.04771	0.04278	8.55554	50.86497	0.57346		0.00000	0.49771	0.00000	0.00000	2.33465	2.33465		14.70000	4085.58199	23.75994	9.0599388456	-9.05994	2527.70243	-275.85723		-4.01619	-9.37640	-275.8572335842		300	1014.1707455872	300		4.8702610484	4369.5303018874	4.1388504516		39.8532131944	0
3.94000	0.94000		24.75573	1.97000		3.08763	0.03699	7.39710	51.36663	0.50166		0.00000	0.50000	0.00000	0.00000	2.35619	2.35619		14.70000	3837.37672	22.03141	7.3314063033	-7.33141	2560.41022	-248.20527		-3.67119	-8.65004	-248.2052680992		300	1017.2609889138	300		3.4074398547	4372.9377417421	2.8480711185		39.8532131944	0
3.95000	0.95000		24.81856	1.97500		3.12168	0.03105	6.20946	51.79452	0.42788		0.00000	0.50000	0.00000	0.00000	2.35619	2.35619		14.70000	3621.30814	20.56618	5.8661849125	-5.86618	2588.38622	-216.06858		-3.30247	-7.78124	-216.0685809715		300	1019.8803511396	300		2.2887023823	4375.2264441243	1.8717597549		39.8532131944	0
3.96000	0.96000		24.88139	1.98000		3.14972	0.02499	4.99732	52.14693	0.35242		0.00000	0.50000	0.00000	0.00000	2.35619	2.35619		14.70000	3434.59841	19.33331	4.6333119701	-4.63331	2611.48202	-186.70973		-2.95408	-6.96039	-186.709734343		300	1022.026548414	300		1.4548171274	4376.6812612518	1.1539797416		39.8532131944	0
3.97000	0.97000		24.94422	1.98500		3.17165	0.01883	3.76546	52.42250	0.27556		0.00000	0.50000	0.00000	0.00000	2.35619	2.35619		14.70000	3274.62312	18.30599	3.6059862575	-3.60599	2629.57478	-159.97529		-2.62537	-6.18588	-159.9752901122		300	1023.6977357735	300		0.8531423558	4377.5344036076	0.6450304673		39.8532131944	0
3.98000	0.98000		25.00706	1.99000		3.18738	0.01259	2.51874	52.62012	0.19762		0.00000	0.50000	0.00000	0.00000	2.35619	2.35619		14.70000	3138.87159	17.46082	2.760822394	-2.76082	2642.56811	-135.75152		-2.31610	-5.45717	-135.7515227246		300	1024.8924927168	300		0.4369185788	4377.9713221864	0.3008176485		39.8532131944	0
3.99000	0.99000		25.06989	1.99500		3.19684	0.00631	1.26207	52.73901	0.11889		0.00000	0.50000	0.00000	0.00000	2.35619	2.35619		14.70000	3024.90590	16.77718	2.077180637	-2.07718	2650.39268	-113.96569		-2.02658	-4.77501	-113.9656948913		300	1025.6098122371	300		0.1647167182	4378.1360389046	0.0823789494		39.8532131944	0
4.00000	1.00000		25.13272	2.00000		3.20000	0.00000	0.00043	52.77871	0.03970		0.00000	0.50000	0.00000	0.00000	2.35619	2.35619		14.70000	2930.31713	16.23654	1.5365446633	-1.53654	2653.00670	-94.58877		-1.75785	-4.14183	-94.5887725147		300	1025.8490931199	300		4.11805507351858E-005	4378.1360800851	2.05902751986287E-005		39.8532131944	0
4.01000	0.01000		25.19555	2.00500		3.19684																														4378.1360800851			39.8532131944