## Heip
Note on B2: A few sets of calculations are written in this excel workbook that concern some modules which are used frequently in OSE machine designs. The idea is that since the machinery design is simple and uses standard parts (like beams and bolts), then analytical equations can be used to solve the stresses applied on each part. The goal is to avoid extreme oversizing of the components of the machines and therefore to reduce material and energy waste. The excel application is chosen for the calculations, since it can be found in almost every PC. The equations are also written as a text in the workbook, because it helps to an easier understanding and validation of the calculations and an easy copy/paste to other applications like scilab. The cells that have the inputs are marked in orange color. There is a description for each variable, in the comments of its cell, and in some cases a suggested value. All the inputs should be converted in S.I. unit system. All the outputs can be converted in other unit systems. 1 N/(mm^2) = 1 MPa 1 lbf/(in^2) = 1 psi pi = 3.14159265358979... Tables for mechanical properties of various materials can be found at: http://www.matweb.com/ Worksheets: *Stresses on Pin of joint *Forces on base of hyd. cylinder (this is the mounting base of the hydraulic cylinder that is on the tractor) *Forces on base of hyd. cyli (2) (this is the mounting base of the hydraulic cylinder that is on the backhoe) *Stresses on bolt

## Stresses on Pin of joint
Units conversion
from | Force | 1 | [lbf]
to | Force | 4.4482 | [N]
from | Length | 1 | [in]
to | Length | 25.4 | [mm]
from | Stress/Pressure | 1 | [lbf/(in^2)]
to | Stress/Pressure | 0.0068948 | [N/(mm^2)]
Enter inputs in S.I.
| F | 1 | [N]
Or else enter:
| Fx | 1 | [N]
| Fy | 1 | [N]
// F = ( Fx^2 + Fy^2 )^0.5
| F | 1.4142 | [N]
| N | 2
| d | 3 | [mm]
| safety_factor | 3 | [unitless]
| ultimate_tensile strength | 300 | [N/(mm^2)]
Select input that is used in calculations!
| F = | 10 | [N]
Calculations
// F2 = F/N
| F2 | 5 | [N]
// A = pi * (d/2)^2
| A | 7.0686 | [mm^2]
// tau_shear = (4/3)*F2/A
| tau_shear | 0.94314 | [N/(mm^2)]
// sigma_total = 2*tau_shear
| sigma_total | 1.8863 | [N/(mm^2)]
Check
safety_factor*sigma_total (must be less than) ultimate_tensile_strength
is | 5.6588 | < | 300 | ?
Units conversion
from | Force | 1 | [N]
to | Force | 0.22481 | [lbf]
from | Length | 1 | [mm]
to | Length | 0.03937 | [in]
from | Stress/Pressure | 1 | [N/(mm^2)]
to | Stress/Pressure | 145.0377 | [lbf/(in^2)]
Note on B11: F: External force Note: we assume that there are no external forces on z direction.
Note on B13: Fx: The horizontal component of force (F).
Note on B14: Fy: The vertical component of of force (F).
Note on B18: N: Number of shear cross-sections of the pin that force (F) is transmitted/distributed. Typically N=2 (two plates with hole support the pin at its ends).
Note on B19: d: Diameter of the pin.
Note on B21: ultimate_tensile_strength: The ultimate tensile strengh of the material of the pin.
Note on B28: F2: Shear for on each sheared cross-sectional area.
Note on B30: A: Cross-sectional area of the pin.
Note on B32: tau_shear: Maximum shear stress.
Note on B34: sigma_total: equivalent tensile stress

## Forces on Base of hyd. cylinder
Units conversion
from | Force | 1 | [lbf]
to | Force | 4.4482 | [N]
from | Length | 1 | [in]
to | Length | 25.4 | [mm]
from | Angle | 1 | [deg]
to | Angle | 0.017453 | [rad]
Enter inputs in S.I.
| Fx | 1 | [N]
| Fy | 1 | [N]
Or else enter:
| F | 1 | [N]
| Theta | 0 | [rad]
// Fx = F*cos(theta)
| Fx | 1 | [N]
// Fy = F*sin(theta)
| Fy | 0 | [N]
| L1 | 1 | [mm]
| L2 | 1 | [mm]
| L3 | 1 | [mm]
| L4 | 1 | [mm]
| N | 2 | [unitless]
Select inputs that are used in calculations!
| Fx= | 1 | [N]
| Fy= | 1 | [N]
Calculations
// F_B2/N = ( ( FX*L3 -Fy*L4 )/(L2 + L1^2/L2 ) )/N
| F_B2/N | 0 | [N]
// F_B1/N = (F_B2/N) * (L1/L2)
| F_B1/N | 0 | [N]
// Fx/(2*N) = Fx/(2*N)
| Fx/(2*N) | 0.25 | [N]
Units conversion
from | Force | 1 | [N]
to | Force | 0.22481 | [lbf]
from | Length | 1 | [mm]
to | Length | 0.03937 | [in]
Note on B11: Fx: The horizontal component of the external force (F), shown as "R_JHAx*0.5" in the picture. Note: Fx must be positive e.i. at the direction shown in the picture.
Note on B12: Fy: The vertical component of the external force (F), shown as "R_JHAy*0.5" in the picture. Note: If Fy is at the oposite direction from the direction shown in the picture, then enter a negative value (great negative values of Fy might make the calculations invalid).
Note on B14: F: External force
Note on B15: Theta: The angle between the direction of the external force (F) and the horizontal line.
Note on B17: Fx: The horizontal component of the external force (F), shown as "R_JHAx*0.5" in the picture. Note: Fx must be positive e.i. at the direction shown in the picture.
Note on B19: Fy: The vertical component of the external force (F), shown as "R_JHAy*0.5" in the picture. Note: If Fy is at the oposite direction from the direction shown in the picture, then enter a negative value (great negative values of Fy might make the calculations invalid).
Note on B21: L1: The distance between the corner of the base (blue dot) and the first row of the bolts, as shown in the picture.
Note on B22: L2: The distance between the corner of the base (blue dot) and the second row of the bolts, as shown in the picture.
Note on B23: L3: The vertical distance between the corner of the base (blue dot) and the center of the pin of the joint, as shown in the picture.
Note on B24: L4: The horizontal distance between the corner of the base (blue dot) and the center of the pin of the joint, as shown in the picture.
Note on B25: N: The number of bolts in each of the two rows. In the picture for example, two bolts on each row are shown.
Note on B28: Fx: The horizontal component of the external force (F), shown as "R_JHAx*0.5" in the picture. Note: If Fx is at the oposite direction from the direction shown in the picture, then the calculations are not valid, because the center of rotation will not be the blue dot in the picture.
Note on B29: Fy: The vertical component of the external force (F), shown as "R_JHAy*0.5" in the picture. Note: If Fy is at the oposite direction from the direction shown in the picture, then the calculations might not be valid.
Note on B33: F_B2/N: Tensile force on each bolt of the second row. Note: If F_B2/N has negative value, then consider it as zero (IF F_B2/N < 0 THEN F_B2/N=0).
Note on B35: F_B1/N: Tensile force on each bolt of the first row. Note: If F_B1/N has negative value, then consider it as zero (IF F_B1/N < 0 THEN F_B1/N=0).
Note on B37: Fx/(2*N): Shear force on each bolt of the base. We assume that the base has two rows of N bolts in each row.

## Forces on Base of hyd. cyli (2)
Units conversion
from | Force | 1 | [lbf]
to | Force | 4.4482 | [N]
from | Length | 1 | [in]
to | Length | 25.4 | [mm]
from | Angle | 1 | [deg]
to | Angle | 0.017453 | [rad]
Enter inputs in S.I.
| Fx | 1 | [N]
| Fy | 1 | [N]
Or else enter:
| F | 1 | [N]
| Theta | 0.3 | [rad]
// Fx = F*cos(theta)
| Fx | 0.95534 | [N]
// Fy = F*sin(theta)
| Fy | 0.29552 | [N]
| L1 | 1 | [mm]
| L2 | 1 | [mm]
| L3 | 1 | [mm]
| N | 2 | [unitless]
Select inputs that are used in calculations!
| Fx= | 1 | [N]
| Fy= | 1 | [N]
Calculations
// L = ( L1^2 + L2^2 )^0.5
| L | 1.4142 | [mm]
// Fb1 = abs( (Fx/N)*L3/(4*L) )
| Fb1 | 0.088388 | [N]
// Fb2 = abs( (Fy/N)/4 )
| Fb2 | 0.125 | [N]
// Fb3 = abs( (Fx/N)/4 )
| Fb3 | 0.125 | [N]
// Fb_total =( (Fb3+Fb1*(L2/L))^2 + (Fb2+Fb1*(L1/L))^2 )^0.5
| Fb_total | 0.26517 | [N]
Units conversion
from | Force | 1 | [N]
to | Force | 0.22481 | [lbf]
from | Length | 1 | [mm]
to | Length | 0.03937 | [in]
Note on B11: Fx: The horizontal component of the external force (F), which is applied on the pin of the joint.
Note on B12: Fy: The vertical component of the external force (F), which applied on the pin of the joint.
Note on B14: F: The external force that is applied on the pin of the joint.
Note on B15: Theta: The angle between the direction of the external force (F) and the horizontal line.
Note on B17: Fx: The horizontal component of the external force (F), which is applied on the pin of the joint.
Note on B19: Fy: The vertical component of the external force (F), which applied on the pin of the joint.
Note on B21: L1: The horizontal distance as it is shown in the picture.
Note on B22: L2: The vertical distance as it is shown in the picture.
Note on B23: L3: The vertical distance between the center of the four holes of the bolts and the center of the pin of the joint, as shown in the picture.
Note on B24: N: The number of the plates that the external force F of the pin is transmited (divided) to. Note: Typically there are two plates that support the pin (a plate is illustrated in the picture).
Note on B27: Fx: The horizontal component of the external force (F), which is applied on the pin of the joint.
Note on B28: Fy: The vertical component of the external force (F), which applied on the pin of the joint.
Note on B32: L: The distance between the center of the (set of the) four holes of the bolts and the (center of the) hole of the first bolt.
Note on B34: Fb1: The shear force applied to each bolt due to the moment that Fx/N produces. Note: Fb1 vector is vertical to L.
Note on B36: Fb2: The shear force applied to each bolt due to Fy/N.
Note on B38: Fb3: The shear force applied to each bolt due to Fx/N.
Note on B40: Fb_total: The maximun force applied on the bolt. Note: in this case, this force is a shear force (the tensile force is zero).

## Stresses on bolt
Units conversion
from | Force | 1 | [lbf]
to | Force | 4.4482 | [N]
from | Length | 1 | [in]
to | Length | 25.4 | [mm]
from | Stress/Pressure | 1 | [lbf/(in^2)]
to | Stress/Pressure | 0.0068948 | [N/(mm^2)]
Enter inputs in S.I.
| F_tensile | 1 | [N]
| F_shear | 1 | [N]
| d | 75 | [mm]
| safety_factor | 9 | [unitless]
| ultimate_tensile strength | 300 | [N/(mm^2)]
Calculations (Note: we assume that there is no pre-stress on the bolt)
// A = pi * (d/2)^2
| A | 4417.8647 | [mm^2]
// sigma_tensile=F_tensile/A
| sigma_tensile | 0.00022635 | [N/(mm^2)]
// tau_shear = (4/3)*F_shear/A
| tau_shear | 0.0003018 | [N/(mm^2)]
// sigma_total = ( sigma_tensile^2 + 4*tau_shear^2 )^0.5
| sigma_total | 0.00064466 | [N/(mm^2)]
Check
safety_factor*sigma_total (must be less than) ultimate_tensile_strength
is | 0.0058019 | < | 300 | ?
Units conversion
from | Force | 1 | [N]
to | Force | 0.22481 | [lbf]
from | Length | 1 | [mm]
to | Length | 0.03937 | [in]
from | Stress/Pressure | 1 | [N/(mm^2)]
to | Stress/Pressure | 145.0377 | [lbf/(in^2)]
Note on B11: F_tensile: Tensile force on the bolt.
Note on B12: F_shear: Shear force on the bolt.
Note on B14: d: The outer diameter of the bolt, if safety factor is 9, else d = inner diameter of the thread of the bolt.
Note on B16: ultimate_tensile_strength: The ultimate tensile strengh of the material of the bolt.
Note on B20: A: Cross-sectional area of the bolt.
Note on B22: sigma_tensile: maximum tensile stress.
Note on B24: tau_shear: Maximum shear stress.
Note on B26: sigma_total: equivalent tensile stress